## ACC (hidden)
ACC VFD-MCC LOAD LIST-INCOMER-1 | [7 empty] | Control / Communication
S.n | Description | V | KW | TYPE | QTY | DCS Tag | Feeder Type | Profibus | Real IO/ Hard Wired | Type | MCC DETAIL | LOCATION
1 | Aux.Cooling water pump motor-1 | 0.415 | 55 | VFD | 1 | 40_ACP_501 | VFD | Yes | Yes | Yaskawa VFD | ACC MCC | TG BUILDING +9M
2 | CEP Motor-1 | 0.415 | 55 | VFD | 1 | 40-CEPM-01 | VFD | Yes | Yes | Yaskawa VFD | ACC MCC | TG BUILDING +9M
3 | Aux cooling Tower Fan motor-1 | 0.415 | 11 | VFD | 1 | 50-CTF-501 | VFD | Yes | Yes | Yaskawa VFD | ACC MCC | TG BUILDING +9M
4 | Hotwell Drain Pump Motor-1 | 0.415 | 7.5 | VFD | 1 | 40-CDPM_01 | VFD | Yes | Yes | Yaskawa VFD | ACC MCC | TG BUILDING +9M
5 | ACC Fan Motor-1 | 0.415 | 55 | VFD | 1 | 40-FNM-001 | VFD | Yes | Yes | Yaskawa VFD | ACC MCC | TG BUILDING +9M
6 | ACC Fan Motor-2 | 0.415 | 55 | VFD | 1 | 40-FNM-002 | VFD | Yes | Yes | Yaskawa VFD | ACC MCC | TG BUILDING +9M
7 | ACC Fan Motor-3 | 0.415 | 55 | VFD | 1 | 40-FNM-003 | VFD | Yes | Yes | Yaskawa VFD | ACC MCC | TG BUILDING +9M
8 | ACC Fan Motor-4 | 0.415 | 55 | VFD | 1 | 40-FNM-004 | VFD | Yes | Yes | Yaskawa VFD | ACC MCC | TG BUILDING +9M
9 | ACC Fan Motor-5 | 0.415 | 55 | VFD | 1 | 40-FNM-005 | VFD | Yes | Yes | Yaskawa VFD | ACC MCC | TG BUILDING +9M
10 | ACC Fan Motor-6 | 0.415 | 55 | VFD | 1 | 40-FNM-006 | VFD | Yes | Yes | Yaskawa VFD | ACC MCC | TG BUILDING +9M
11 | ACC Fan Motor-7 | 0.415 | 55 | VFD | 1 | 40-FNM-007 | VFD | Yes | Yes | Yaskawa VFD | ACC MCC | TG BUILDING +9M
12 | ACC Fan Motor-8 | 0.415 | 55 | VFD | 1 | 40-FNM-008 | VFD | Yes | Yes | Yaskawa VFD | ACC MCC | TG BUILDING +9M
13 | ACC Fan Motor-9 | 0.415 | 55 | VFD | 1 | 40-FNM-009 | VFD | Yes | Yes | Yaskawa VFD | ACC MCC | TG BUILDING +9M
14 | ACC Fan Motor-10 | 0.415 | 55 | VFD | 1 | 40-FNM-010 | VFD | Yes | Yes | Yaskawa VFD | ACC MCC | TG BUILDING +9M
15 | ACC Fan Motor-11 | 0.415 | 55 | VFD | 1 | 40-FNM-011 | VFD | Yes | Yes | Yaskawa VFD | ACC MCC | TG BUILDING +9M
16 | Fins Cleaning Pump Motor - 01 | 0.415 | 37 | DOL | 1 | 40_FCP_001 | IMCC | No | Yes |  | ACC MCC | TG BUILDING +9M
17 | Aux.Cooling water pump motor-2 | 0.415 | 55 | VFD | 1 | 40_ACP_502 | VFD | Yes | Yes | Yaskawa VFD | ACC MCC | TG BUILDING +9M
18 | Aux cooling Tower Fan motor-2 | 0.415 | 11 | VFD | 1 | 50-CTF-501 | VFD | Yes | Yes | Yaskawa VFD | ACC MCC | TG BUILDING +9M
19 | Hotwell Drain Pump Motor-2 | 0.415 | 7.5 | VFD | 1 | 40-CDPM_02 | VFD | Yes | Yes | Yaskawa VFD | ACC MCC | TG BUILDING +9M
20 | CEP Motor-2 | 0.415 | 55 | VFD | 1 | 40-CEPM-02 | VFD | Yes | Yes | Yaskawa VFD | ACC MCC | TG BUILDING +9M
21 | ACC Fan Motor-12 | 0.415 | 55 | VFD | 1 | 40-FNM-012 | VFD | Yes | No | Yaskawa VFD | ACC MCC | TG BUILDING +9M
22 | ACC Fan Motor-13 | 0.415 | 55 | VFD | 1 | 40-FNM-013 | VFD | Yes | No | Yaskawa VFD | ACC MCC | TG BUILDING +9M
23 | ACC Fan Motor-14 | 0.415 | 55 | VFD | 1 | 40-FNM-014 | VFD | Yes | No | Yaskawa VFD | ACC MCC | TG BUILDING +9M
24 | ACC Fan Motor-15 | 0.415 | 55 | VFD | 1 | 40-FNM-015 | VFD | Yes | No | Yaskawa VFD | ACC MCC | TG BUILDING +9M
25 | ACC Fan Motor-16 | 0.415 | 55 | VFD | 1 | 40-FNM-016 | VFD | Yes | No | Yaskawa VFD | ACC MCC | TG BUILDING +9M
26 | ACC Fan Motor-17 | 0.415 | 55 | VFD | 1 | 40-FNM-017 | VFD | Yes | No | Yaskawa VFD | ACC MCC | TG BUILDING +9M
27 | ACC Fan Motor-18 | 0.415 | 55 | VFD | 1 | 40-FNM-018 | VFD | Yes | No | Yaskawa VFD | ACC MCC | TG BUILDING +9M
28 | ACC Fan Motor-19 | 0.415 | 55 | VFD | 1 | 40-FNM-019 | VFD | Yes | No | Yaskawa VFD | ACC MCC | TG BUILDING +9M
29 | ACC Fan Motor-20 | 0.415 | 55 | VFD | 1 | 40-FNM-020 | VFD | Yes | No | Yaskawa VFD | ACC MCC | TG BUILDING +9M
30 | ACC Fan Motor-21 | 0.415 | 55 | VFD | 1 | 40-FNM-021 | VFD | Yes | No | Yaskawa VFD | ACC MCC | TG BUILDING +9M
31 | Fins Cleaning Pump Motor - 02 | 0.415 | 37 | DOL | 1 | 40_FCP_002 | IMCC | No | Yes |  | ACC MCC | TG BUILDING +9M
32 | Pressure & Ventillation Fan Motor-1 | 0.415 | 37 | VFD | 1 | 50-M-110A | VFD | Yes | No | Yaskawa VFD | ACC MCC | TG BUILDING +9M
33 | Pressure & Ventillation Fan Motor-2 | 0.415 | 37 | VFD | 1 | 50-M-110B | VFD | Yes | No | Yaskawa VFD | ACC MCC | TG BUILDING +9M
34 | Pressure & Ventillation Fan Motor-3 | 0.415 | 37 | VFD | 1 | 50-M-110C | VFD | Yes | No | Yaskawa VFD | ACC MCC | TG BUILDING +9M
35 | UT Pump | 0.415 | 110 | DOL | 1 | 40-UTP-001 | IMCC | Yes |  | Type-2 | ACC MCC | TG BUILDING +9M
36 | ACC fins cleaning Dewatering Pump Motor -1 | 0.415 | 3.7 | DOL | 1 | 40_FCDP_001 | IMCC | Yes |  | Type-1 | ACC MCC | TG BUILDING +9M
37 | ACC fins cleaning Dewatering Pump Motor -2 | 0.415 | 3.7 | DOL | 1 | 40_FCDP_002 | IMCC | Yes |  | Type-1 | ACC MCC | TG BUILDING +9M
38 | P & V RECIRCULATION PUMP MOTOR-1 | 0.415 | 0.75 | DOL | 1 | 50-M-111A |  |  | Yes | Type-1 | ACC MCC | TG BUILDING +9M
39 | P & V RECIRCULATION PUMP MOTOR-2 | 0.415 | 0.75 | DOL | 1 | 50-M-111B |  |  | Yes | Type-1 | ACC MCC | TG BUILDING +9M
40 | P & V RECIRCULATION PUMP MOTOR-3 | 0.415 | 0.75 | DOL | 1 | 50-M-111C |  |  | Yes | Type-1 | ACC MCC | TG BUILDING +9M
41 | P & V RECIRCULATION PUMP MOTOR-4 | 0.415 | 0.75 | DOL | 1 | 50-M-111D |  |  | Yes | Type-1 | ACC MCC | TG BUILDING +9M
42 | ACC Fins Cleaning Water Return pump | 0.415 | 0.37KW | RDOL | 1 | 40_M_804 | IMCC | Yes | No | Type-1 | ACC MCC | TG BUILDING +9M
| VFD | 32 |  | 32
| DOL | 5 | 28 | 33
|  | 37 |  | 82

## TG (hidden)
BOQ of LT Inteligent MCC
TG MCC LOAD LIST INCOMER-1 |  |  |  | ACB-800A | Qty |  |  | Control / Communication
S.n | Description | V | KW | TYPE | QTY | DCS Tag | Feeder Type | Profibus | Real IO/ Hard Wired | Type |  | MCC DETAIL | LOCATION
1 | Side Stream filter (SSF) feed pump motor-1 | 0.415 | 11 | DOL | 1 | 50_SSF_001 | IMCC | Yes | No | Type-2 |  | TG MCC | TG BUILDING +4.5M
2 | Backwash Transfer Pump motor-1 | 0.415 | 3.7 | DOL | 1 | 50_BWTP_001 | IMCC | Yes | No | Type-1 |  | TG MCC | TG BUILDING +4.5M
3 | Gland Steam Condenser Exhauster-1 | 0.415 | 3.7 | DOL | 1 | 50_GSC_EXH_001 | IMCC | Yes | No | Type-1 |  | TG MCC | TG BUILDING +4.5M
4 | SSF Blower Motor-1 | 0.415 | 2.2 | DOL | 1 | 50_SSF_BLR | IMCC | Yes | No | Type-1 | Not in P&ID | TG MCC | TG BUILDING +4.5M
5 | Dearator water chamber makeup pump motor-1 | 0.415 | 1.1 | DOL | 1 | Not Assigned | IMCC | Yes | No | Type-1 |  | TG MCC | TG BUILDING +4.5M
6 | LP dosing Pump-1 | 0.415 | 0.75 | DOL | 1 | 50_LP_DOS_001 | IMCC | Yes | No | Type-1 |  | TG MCC | TG BUILDING +4.5M
7 | LP dosing Agitator | 0.415 | 0.37 | DOL | 1 | 50_LP_DOS_AGI | IMCC | Yes | No | Type-1 |  | TG MCC | TG BUILDING +4.5M
8 | HP BFP Motor Discharge Line-1 MOV | 0.415 | 3.7 | RDOL | 1 | 10_MOGV_101 | IMCC | Yes | No | Type-3 |  | TG MCC | TG BUILDING +4.5M
9 | LP BFP recirculation MOV-1 | 0.415 | 0.18 | RDOL | 1 | Not Assigned | IMCC | Yes | No | Type-3 |  | TG MCC | TG BUILDING +4.5M
10 | Min recirculation line to CRT/ Bypass for FCV-303-MOV | 0.415 | 0.18 | RDOL | 1 | Not Assigned | IMCC | Yes | No | Type-3 |  | TG MCC | TG BUILDING +4.5M
11 | LP BFP Motor Discharge-1 MOV | 0.415 | 0.18 | RDOL | 1 | 10_MOGV_103 | IMCC | Yes | No | Type-3 |  | TG MCC | TG BUILDING +4.5M
12 | CST Initial filling MOV | 0.415 | 0.18 | RDOL | 1 | Not Assigned | IMCC | Yes | No | Type-3 |  | TG MCC | TG BUILDING +4.5M
13 | Aux.Cooling water pump motor discharge-1-MOV | 0.415 | 0.12 | RDOL | 1 | 10_MOGV_501 | IMCC | Yes | No | Type-3 |  | TG MCC | TG BUILDING +4.5M
14 | Make up water to Vcum D'rator/ Bypass for 10-LCV-001-MOV | 0.415 | 0.09 | RDOL | 1 | 10_MOV_001 | IMCC | Yes | No | Type-3 |  | TG MCC | TG BUILDING +4.5M
15 | HP BFP Disc. To Main Ejector Line/ Bypass for TCV- 204-MOV | 0.415 | 0.045 | RDOL | 1 | Not Assigned | IMCC | Yes | No | Type-3 |  | TG MCC | TG BUILDING +4.5M
16 | Side Stream filter (SSF) feed pump motor-2 | 0.415 | 11 | DOL | 1 | 50_SSF_002 | IMCC | Yes | No | Type-2 | Not in P&ID | TG MCC | TG BUILDING +4.5M
17 | Backwash Transfer Pump motor-2 | 0.415 | 3.7 | DOL | 1 | 50_BWTP_002 | IMCC | Yes | No | Type-1 | Not in P&ID | TG MCC | TG BUILDING +4.5M
18 | Gland Steam Condenser Exhauster-2 | 0.415 | 3.7 | DOL | 1 | 50_GSC_EXH_002 | IMCC | Yes | No | Type-1 |  | TG MCC | TG BUILDING +4.5M
19 | Dearator water chamber makeup pump motor-2 | 0.415 | 1.1 | DOL | 1 | Not Assigned | IMCC | Yes | No | Type-1 |  | TG MCC | TG BUILDING +4.5M
20 | LP dosing Pump-2 | 0.415 | 0.75 | DOL | 1 | 50_LP_DOS_002 | IMCC | Yes | No | Type-1 |  | TG MCC | TG BUILDING +4.5M
21 | HP BFP Motor Discharge Line-2 MOV | 0.415 | 3.7 | RDOL | 1 | 10_MOGV_102 | IMCC | Yes | No | Type-3 |  | TG MCC | TG BUILDING +4.5M
22 | Gland steam Cond to Vac D'rator line/ Bypass for LCV- 302-MOV | 0.415 | 1.2 | RDOL | 1 | 40_MOV_301 | IMCC | Yes | No | Type-3 |  | TG MCC | TG BUILDING +4.5M
23 | LP BFP Motor Discharge -2 MOV | 0.415 | 0.18 | RDOL | 1 | 10_MOGV_104 | IMCC | Yes | No | Type-3 |  | TG MCC | TG BUILDING +4.5M
24 | CST makeup MOV | 0.415 | 0.18 | RDOL | 1 | 40_MOGV_301 | IMCC | Yes | No | Type-3 |  | TG MCC | TG BUILDING +4.5M
25 | LP BFP recirculation MOV-2 | 0.415 | 0.18 | RDOL | 1 | Not Assigned | IMCC | Yes | No | Type-3 |  | TG MCC | TG BUILDING +4.5M
26 | Cond excess dump to DM tank/ Bypass for LCV-302A-MOV | 0.415 | 0.18 | RDOL | 1 | Not Assigned | IMCC | Yes | No | Type-3 |  | TG MCC | TG BUILDING +4.5M
27 | Aux.Cooling water pump motor discharge-2-MOV | 0.415 | 0.12 | RDOL | 1 | 10_MOGV_502 | IMCC | Yes | No | Type-3 |  | TG MCC | TG BUILDING +4.5M
28 | Hotwell Re-circulation line/Bypass FCV-301-MOV | 0.415 | 0.09 | RDOL | 1 | Not Assigned | IMCC | Yes | No | Type-3 |  | TG MCC | TG BUILDING +4.5M
29 | MAIN LUBE OIL PUMP |  |  |  |  | 31_4311 | Conventional Feeder | No | Yes | Logic Provided |  | TG MCC | TG BUILDING +4.5M
30 | AUXILIARY LUBE OIL |  |  |  |  | 31_4321 | Conventional Feeder | No | Yes | Logic Provided |  | TG MCC | TG BUILDING +4.5M
31 | DC EMERGENCY OIL PUMP |  |  |  |  | 31_4331 | Conventional Feeder | No | Yes | Logic Provided |  | TG MCC | TG BUILDING +4.5M
32 | AC JACKING OIL PUMP |  |  |  |  | 31_4711 | Conventional Feeder | No | Yes | Logic Provided |  | TG MCC | TG BUILDING +4.5M
33 | DC JACKING OIL PUMP |  |  |  |  | 31_4713 | Conventional Feeder | No | Yes | Logic Provided |  | TG MCC | TG BUILDING +4.5M
34 | OVEF-1 |  |  |  |  | 31_4341 | Conventional Feeder | No | Yes | Logic Provided |  | TG MCC | TG BUILDING +4.5M
35 | OVEF-2 |  |  |  |  | 31_4343 | Conventional Feeder | No | Yes | Logic Provided |  | TG MCC | TG BUILDING +4.5M
36 | GSCEF-1 |  |  |  |  | 31_7212 | Conventional Feeder | No | Yes | Logic Provided |  | TG MCC | TG BUILDING +4.5M
37 | GSCEF-2 |  |  |  |  | 31_7214 | Conventional Feeder | No | Yes | Logic Provided |  | TG MCC | TG BUILDING +4.5M
38 | LUBE OIL TURNING GEAR MOV(INCHING TYPE) |  |  |  |  | 31_RGLV-425 | MOV | No | Yes | Logic Provided |  | TG MCC | TG BUILDING +4.5M
39 | VACCUM BREAKER MOV |  |  |  |  | 31_MGTV_227 | MOV | No | Yes | Logic Provided |  | TG MCC | TG BUILDING +4.5M
| LIST OF 24VDC SOLENOID VALVES: | [10 empty] | TG MCC | TG BUILDING +4.5M
40 | EXHAUST HOOD SPRAY SOLENOID VALVE |  |  |  |  | SV-309 | SOV | No | Yes | Logic Provided |  | TG MCC | TG BUILDING +4.5M
41 | TRIP SOLENOID VLV |  |  |  |  | 31-UY-2222 | SOV | No | Yes | Logic Provided |  | TG MCC | TG BUILDING +4.5M
42 | TRIP OIL TO EMERGENCY STOP VALVE(2301C) SOL VLV |  |  |  |  | 31-UY-2220 | SOV | No | Yes | Logic Provided |  | TG MCC | TG BUILDING +4.5M
43 | START UP OIL TO EMERGENCY STOP VALVE(2301C) SOL VLV |  |  |  |  | 31-UY-2221A | SOV | No | Yes | Logic Provided |  | TG MCC | TG BUILDING +4.5M
44 | START UP OIL TO EMERGENCY STOP VALVE (2301A AND 2301B) SOL VLV |  |  |  |  | 31-UY-2221B | SOV | No | Yes | Logic Provided |  | TG MCC | TG BUILDING +4.5M
45 | REMOTE ENAGEMENT SOL VALVE |  |  |  |  | 31-UY-1050 | SOV | No | Yes | Logic Provided |  | TG MCC | TG BUILDING +4.5M
46 | GOVERNING I/H CONVERTOR |  |  |  |  | 1800A | HP I/H Convertor |  |  |  |  | TG MCC | TG BUILDING +4.5M
47 | GOVERNING I/H CONVERTOR |  |  |  |  | 1800B | LP I/H Convertor |  |  |  |  | TG MCC | TG BUILDING +4.5M
48 | MSSV TG HP |  |  |  |  | 31-MOGV-201 | MOV | No | Yes |  |  | TG MCC | TG BUILDING +4.5M
49 | LP common Steam Dist HDR to Steam Turbine Inlet Line MOV |  |  |  |  | 31-MOGV-204 | MOV | No | Yes |  |  | TG MCC | TG BUILDING +4.5M
50 | LP Steam, STG inlet Line - Warm-Up silencer Vent Line- MOV |  |  |  |  | 31-MOGLV-205 | MOV | No | Yes |  |  | TG MCC | TG BUILDING +4.5M
51 | HP Steam, vent mov (derartor floor) |  |  |  |  | 31-MOGLV-203 | MOV | No | Yes |  |  | TG MCC | TG BUILDING +4.5M

## AQC (hidden)
AQC MCC LIST | [7 empty] | Control / Communication
S.n | Description | V | KW | TYPE | QTY | DCS Tag | Feeder Type | Profibus | Real I/O/ Hard Wired | Type |  | MCC DETAIL | LOCATION
1 | Drag Chain conveyor-1 | 0.415 | 7.5KW | DOL | 1 | 12_DCF_1 | IMCC | Yes | No | Type-4 |  | AQC MCC | AQC BOILER
2 | Drag Chain conveyor-2 | 0.415 | 7.5KW | DOL | 1 | 12_DCF_2 | IMCC | Yes | No | Type-4 |  | AQC MCC | AQC BOILER
3 | Drag Chain conveyor-3 | 0.415 | 7.5KW | DOL | 1 | 12_DCF_3 | IMCC | Yes | No | Type-4 |  | AQC MCC | AQC BOILER
4 | Rotary feeder-1 | 0.415 | 1.5KW | VFD | 1 | 12_RAV_1 | VFD | Yes | No | Yaskawa VFD |  | AQC MCC | AQC BOILER
5 | Rotary feeder-2 | 0.415 | 1.5KW | VFD | 1 | 12_RAV_2 | VFD | Yes | No | Yaskawa VFD |  | AQC MCC | AQC BOILER
6 | Rotary feeder-3 | 0.415 | 1.5KW | VFD | 1 | 12_RAV_3 | VFD | Yes | No | Yaskawa VFD |  | AQC MCC | AQC BOILER
7 | HP Dosing pump motor-1-HP drum | 0.415 | 0.75KW | DOL | 1 | 12_M502 | IMCC | Yes | No | Type-1 |  | AQC MCC | AQC BOILER
8 | HP Dosing pump motor-2-HP drum | 0.415 | 0.75KW | DOL | 1 | 12_M503 | IMCC | Yes | No | Type-1 |  | AQC MCC | AQC BOILER
9 | HP Dosing Agitator Motor | 0.415 | 0.37KW | DOL | 1 | 12_M501 | IMCC | Yes | No | Type-1 |  | AQC MCC | AQC BOILER
10 | Vibrator Feeder -1 | 0.415 | 1.1KW | DOL | 1 | 12_VIB_FDR_1 | IMCC | Yes | No | Type-1 |  | AQC MCC | AQC BOILER
11 | Vibrator Feeder -2 | 0.415 | 1.1KW | DOL | 1 | 12_VIB_FDR_2 | IMCC | Yes | No | Type-1 |  | AQC MCC | AQC BOILER
12 | Vibrator Feeder -3 | 0.415 | 1.1KW | DOL | 1 | 12_VIB_FDR_3 | IMCC | Yes | No | Type-1 |  | AQC MCC | AQC BOILER
13 | HP steam line MSSV MOV | 0.415 | 3.7KW | RDOL | 1 | 12_MOV_202 | IMCC | Yes | No | Type-3 | Inching | AQC MCC | AQC BOILER
14 | HP steam line MSSV Bypass MOV | 0.415 | 1.06KW | RDOL | 1 | 12_MOV_203 | IMCC | Yes | No | Type-3 | Non inching | AQC MCC | AQC BOILER
15 | HP feed water line Bypass MOV - 1 | 0.415 | 1.7KW | RDOL | 1 | 12_MOV_101 | IMCC | Yes | No | Type-3 | Non inching | AQC MCC | AQC BOILER
16 | HP steam line start up Vent MOV | 0.415 | 0.55KW | RDOL | 1 | 12_MOV_201 | IMCC | Yes | No | Type-3 | Inching | AQC MCC | AQC BOILER
17 | HP drum to CBD MOV | 0.415 | 0.55KW | RDOL | 1 | 12_MOV_103 | IMCC | Yes | No | Type-3 | Inching | AQC MCC | AQC BOILER
18 | HP drum to IBD MOV | 0.415 | 0.55KW | RDOL | 1 | 12_MOV_102 | IMCC | Yes | No | Type-3 | Inching | AQC MCC | AQC BOILER
19 | AQC Blow down Pit dewatering pump | 0.415 | 0.37KW | RDOL | 1 | 12_M_801 | IMCC | Yes | No | Type-1 |  | AQC MCC | AQC BOILER
| VFD | 3
| IMCC | 16

## PH (hidden)
PH MCC LIST | [7 empty] | Control / Communication
S.n | Description | V | KW | TYPE | QTY | DCS Tag | Feeder Type | Profibus | Real I/O/ Hard Wired | Type
1 | DRAG CHAIN MOTOR-1 | 0.415 | 5.5 KW | DOL | 1 | 11_DCF_1 | IMCC | Yes | No | Type-4 |  | PH MCC | PH BOILER
2 | DRAG CHAIN MOTOR-2 | 0.415 | 7.5 KW | DOL | 1 | 11_DCF_2 | IMCC | Yes | No | Type-4 |  | PH MCC | PH BOILER
3 | DRAG CHAIN MOTOR-3 | 0.415 | 7.5 KW | DOL | 1 | 11_DCF_3 | IMCC | Yes | No | Type-4 |  | PH MCC | PH BOILER
4 | Rotary feeder-1 | 0.415 | 1.1KW | VFD | 1 | 11_RAV_1 | VFD | Yes | No | Yaskawa VFD |  | PH MCC | PH BOILER
5 | Rotary feeder-1A | 0.415 | 1.1KW | VFD | 1 | 11_RAV_1A | VFD | Yes | No | Yaskawa VFD |  | PH MCC | PH BOILER
6 | Rotary feeder-2 | 0.415 | 1.1KW | VFD | 1 | 11_RAV_2 | VFD | Yes | No | Yaskawa VFD |  | PH MCC | PH BOILER
7 | Rotary feeder-2A | 0.415 | 1.1KW | VFD | 1 | 11_RAV_2A | VFD | Yes | No | Yaskawa VFD |  | PH MCC | PH BOILER
8 | Rotary feeder-3 | 0.415 | 1.1KW | VFD | 1 | 11_RAV_3 | VFD | Yes | No | Yaskawa VFD |  | PH MCC | PH BOILER
9 | Rotary feeder-3A | 0.415 | 1.1KW | VFD | 1 | 11_RAV_3A | VFD | Yes | No | Yaskawa VFD |  | PH MCC | PH BOILER
10 | Vibrator Feeder -1 | 0.415 | 1.1KW | DOL | 1 | 11_VIB_FDR_1 | IMCC | Yes | No | Type-1 |  | PH MCC | PH BOILER
11 | Vibrator Feeder -2 | 0.415 | 1.1KW | DOL | 1 | 11_VIB_FDR_2 | IMCC | Yes | No | Type-1 |  | PH MCC | PH BOILER
12 | Vibrator Feeder -3 | 0.415 | 1.1KW | DOL | 1 | 11_VIB_FDR_3 | IMCC | Yes | No | Type-1 |  | PH MCC | PH BOILER
13 | Vibrator Feeder -4 | 0.415 | 1.1KW | DOL | 1 | 11_VIB_FDR_4 | IMCC | Yes | No | Type-1 |  | PH MCC | PH BOILER
14 | HAMMERING DEVICE-1 | 0.415 | 0.37KW | DOL | 1 | 11_HAM_1 | IMCC | Yes | No | Type-1 |  | PH MCC | PH BOILER
15 | HAMMERING DEVICE-2 | 0.415 | 0.37KW | DOL | 1 | 11_HAM_2 | IMCC | Yes | No | Type-1 |  | PH MCC | PH BOILER
16 | HAMMERING DEVICE-3 | 0.415 | 0.37KW | DOL | 1 | 11_HAM_3 | IMCC | Yes | No | Type-1 |  | PH MCC | PH BOILER
17 | HAMMERING DEVICE-4 | 0.415 | 0.37KW | DOL | 1 | 11_HAM_4 | IMCC | Yes | No | Type-1 |  | PH MCC | PH BOILER
18 | HAMMERING DEVICE-5 | 0.415 | 0.37KW | DOL | 1 | 11_HAM_5 | IMCC | Yes | No | Type-1 |  | PH MCC | PH BOILER
19 | HAMMERING DEVICE-6 | 0.415 | 0.37KW | DOL | 1 | 11_HAM_6 | IMCC | Yes | No | Type-1 |  | PH MCC | PH BOILER
20 | HAMMERING DEVICE-7 | 0.415 | 0.37KW | DOL | 1 | 11_HAM_7 | IMCC | Yes | No | Type-1 |  | PH MCC | PH BOILER
21 | HAMMERING DEVICE-8 | 0.415 | 0.37KW | DOL | 1 | 11_HAM_8 | IMCC | Yes | No | Type-1 |  | PH MCC | PH BOILER
22 | HAMMERING DEVICE-9 | 0.415 | 0.37KW | DOL | 1 | 11_HAM_9 | IMCC | Yes | No | Type-1 |  | PH MCC | PH BOILER
23 | HAMMERING DEVICE-10 | 0.415 | 0.37KW | DOL | 1 | 11_HAM_10 | IMCC | Yes | No | Type-1 |  | PH MCC | PH BOILER
24 | HAMMERING DEVICE-11 | 0.415 | 0.37KW | DOL | 1 | 11_HAM_11 | IMCC | Yes | No | Type-1 |  | PH MCC | PH BOILER
25 | HAMMERING DEVICE-12 | 0.415 | 0.37KW | DOL | 1 | 11_HAM_12 | IMCC | Yes | No | Type-1 |  | PH MCC | PH BOILER
26 | HAMMERING DEVICE-13 | 0.415 | 0.37KW | DOL | 1 | 11_HAM_13 | IMCC | Yes | No | Type-1 |  | PH MCC | PH BOILER
27 | HAMMERING DEVICE-14 | 0.415 | 0.37KW | DOL | 1 | 11_HAM_14 | IMCC | Yes | No | Type-1 |  | PH MCC | PH BOILER
28 | HAMMERING DEVICE-15 | 0.415 | 0.37KW | DOL | 1 | 11_HAM_15 | IMCC | Yes | No | Type-1 |  | PH MCC | PH BOILER
29 | HAMMERING DEVICE-16 | 0.415 | 0.37KW | DOL | 1 | 11_HAM_16 | IMCC | Yes | No | Type-1 |  | PH MCC | PH BOILER
30 | HAMMERING DEVICE-17 | 0.415 | 0.37KW | DOL | 1 | 11_HAM_17 | IMCC | Yes | No | Type-1 |  | PH MCC | PH BOILER
31 | HAMMERING DEVICE-18 | 0.415 | 0.37KW | DOL | 1 | 11_HAM_18 | IMCC | Yes | No | Type-1 |  | PH MCC | PH BOILER
32 | HAMMERING DEVICE-19 | 0.415 | 0.37KW | DOL | 1 | 11_HAM_19 | IMCC | Yes | No | Type-1 |  | PH MCC | PH BOILER
33 | HAMMERING DEVICE-20 | 0.415 | 0.37KW | DOL | 1 | 11_HAM_20 | IMCC | Yes | No | Type-1 |  | PH MCC | PH BOILER
34 | HAMMERING DEVICE-21 | 0.415 | 0.37KW | DOL | 1 | 11_HAM_21 | IMCC | Yes | No | Type-1 |  | PH MCC | PH BOILER
35 | HAMMERING DEVICE-22 | 0.415 | 0.37KW | DOL | 1 | 11_HAM_22 | IMCC | Yes | No | Type-1 |  | PH MCC | PH BOILER
36 | HAMMERING DEVICE-23 | 0.415 | 0.37KW | DOL | 1 | 11_HAM_23 | IMCC | Yes | No | Type-1 |  | PH MCC | PH BOILER
37 | HAMMERING DEVICE-24 | 0.415 | 0.37KW | DOL | 1 | 11_HAM_24 | IMCC | Yes | No | Type-1 |  | PH MCC | PH BOILER
38 | HAMMERING DEVICE-25 | 0.415 | 0.37KW | DOL | 1 | 11_HAM_25 | IMCC | Yes | No | Type-1 |  | PH MCC | PH BOILER
39 | HAMMERING DEVICE-26 | 0.415 | 0.37KW | DOL | 1 | 11_HAM_26 | IMCC | Yes | No | Type-1 |  | PH MCC | PH BOILER
40 | HAMMERING DEVICE-27 | 0.415 | 0.37KW | DOL | 1 | 11_HAM_27 | IMCC | Yes | No | Type-1 |  | PH MCC | PH BOILER
41 | HAMMERING DEVICE-28 | 0.415 | 0.37KW | DOL | 1 | 11_HAM_28 | IMCC | Yes | No | Type-1 |  | PH MCC | PH BOILER
42 | HAMMERING DEVICE-29 | 0.415 | 0.37KW | DOL | 1 | 11_HAM_29 | IMCC | Yes | No | Type-1 |  | PH MCC | PH BOILER
43 | HAMMERING DEVICE-30 | 0.415 | 0.37KW | DOL | 1 | 11_HAM_30 | IMCC | Yes | No | Type-1 |  | PH MCC | PH BOILER
44 | HAMMERING DEVICE-31 | 0.415 | 0.37KW | DOL | 1 | 11_HAM_31 | IMCC | Yes | No | Type-1 |  | PH MCC | PH BOILER
45 | HAMMERING DEVICE-32 | 0.415 | 0.37KW | DOL | 1 | 11_HAM_32 | IMCC | Yes | No | Type-1 |  | PH MCC | PH BOILER
46 | HAMMERING DEVICE-33 | 0.415 | 0.37KW | DOL | 1 | 11_HAM_33 | IMCC | Yes | No | Type-1 |  | PH MCC | PH BOILER
47 | HAMMERING DEVICE-34 | 0.415 | 0.37KW | DOL | 1 | 11_HAM_34 | IMCC | Yes | No | Type-1 |  | PH MCC | PH BOILER
48 | HAMMERING DEVICE-35 | 0.415 | 0.37KW | DOL | 1 | 11_HAM_35 | IMCC | Yes | No | Type-1 |  | PH MCC | PH BOILER
49 | HAMMERING DEVICE-36 | 0.415 | 0.37KW | DOL | 1 | 11_HAM_36 | IMCC | Yes | No | Type-1 |  | PH MCC | PH BOILER
50 | HAMMERING DEVICE-37 | 0.415 | 0.37KW | DOL | 1 | 11_HAM_37 | IMCC | Yes | No | Type-1 |  | PH MCC | PH BOILER
51 | HAMMERING DEVICE-38 | 0.415 | 0.37KW | DOL | 1 | 11_HAM_38 | IMCC | Yes | No | Type-1 |  | PH MCC | PH BOILER
52 | HAMMERING DEVICE-39 | 0.415 | 0.37KW | DOL | 1 | 11_HAM_39 | IMCC | Yes | No | Type-1 |  | PH MCC | PH BOILER
53 | HAMMERING DEVICE-40 | 0.415 | 0.37KW | DOL | 1 | 11_HAM_40 | IMCC | Yes | No | Type-1 |  | PH MCC | PH BOILER
54 | HAMMERING DEVICE-41 | 0.415 | 0.37KW | DOL | 1 | 11_HAM_41 | IMCC | Yes | No | Type-1 |  | PH MCC | PH BOILER
55 | HAMMERING DEVICE-42 | 0.415 | 0.37KW | DOL | 1 | 11_HAM_42 | IMCC | Yes | No | Type-1 |  | PH MCC | PH BOILER
56 | HAMMERING DEVICE-43 | 0.415 | 0.37KW | DOL | 1 | 11_HAM_43 | IMCC | Yes | No | Type-1 |  | PH MCC | PH BOILER
57 | HAMMERING DEVICE-44 | 0.415 | 0.37KW | DOL | 1 | 11_HAM_44 | IMCC | Yes | No | Type-1 |  | PH MCC | PH BOILER
58 | HAMMERING DEVICE-45 | 0.415 | 0.37KW | DOL | 1 | 11_HAM_45 | IMCC | Yes | No | Type-1 |  | PH MCC | PH BOILER
59 | HAMMERING DEVICE-46 | 0.415 | 0.37KW | DOL | 1 | 11_HAM_46 | IMCC | Yes | No | Type-1 |  | PH MCC | PH BOILER
60 | HAMMERING DEVICE-47 | 0.415 | 0.37KW | DOL | 1 | 11_HAM_47 | IMCC | Yes | No | Type-1 |  | PH MCC | PH BOILER
61 | HAMMERING DEVICE-48 | 0.415 | 0.37KW | DOL | 1 | 11_HAM_48 | IMCC | Yes | No | Type-1 |  | PH MCC | PH BOILER
62 | HAMMERING DEVICE-49 | 0.415 | 0.37KW | DOL | 1 | 11_HAM_49 | IMCC | Yes | No | Type-1 |  | PH MCC | PH BOILER
63 | HAMMERING DEVICE-50 | 0.415 | 0.37KW | DOL | 1 | 11_HAM_50 | IMCC | Yes | No | Type-1 |  | PH MCC | PH BOILER
64 | HAMMERING DEVICE-51 | 0.415 | 0.37KW | DOL | 1 | 11_HAM_51 | IMCC | Yes | No | Type-1 |  | PH MCC | PH BOILER
65 | HAMMERING DEVICE-52 | 0.415 | 0.37KW | DOL | 1 | 11_HAM_52 | IMCC | Yes | No | Type-1 |  | PH MCC | PH BOILER
66 | HAMMERING DEVICE-53 | 0.415 | 0.37KW | DOL | 1 | 11_HAM_53 | IMCC | Yes | No | Type-1 |  | PH MCC | PH BOILER
67 | HAMMERING DEVICE-54 | 0.415 | 0.37KW | DOL | 1 | 11_HAM_54 | IMCC | Yes | No | Type-1 |  | PH MCC | PH BOILER
68 | HAMMERING DEVICE-55 | 0.415 | 0.37KW | DOL | 1 | 11_HAM_55 | IMCC | Yes | No | Type-1 |  | PH MCC | PH BOILER
69 | HAMMERING DEVICE-56 | 0.415 | 0.37KW | DOL | 1 | 11_HAM_56 | IMCC | Yes | No | Type-1 |  | PH MCC | PH BOILER
70 | HAMMERING DEVICE-57 | 0.415 | 0.37KW | DOL | 1 | 11_HAM_57 | IMCC | Yes | No | Type-1 |  | PH MCC | PH BOILER
71 | HAMMERING DEVICE-58 | 0.415 | 0.37KW | DOL | 1 | 11_HAM_58 | IMCC | Yes | No | Type-1 |  | PH MCC | PH BOILER
72 | HAMMERING DEVICE-59 | 0.415 | 0.37KW | DOL | 1 | 11_HAM_59 | IMCC | Yes | No | Type-1 |  | PH MCC | PH BOILER
73 | HAMMERING DEVICE-60 | 0.415 | 0.37KW | DOL | 1 | 11_HAM_60 | IMCC | Yes | No | Type-1 |  | PH MCC | PH BOILER
74 | HAMMERING DEVICE-61 | 0.415 | 0.37KW | DOL | 1 | 11_HAM_61 | IMCC | Yes | No | Type-1 |  | PH MCC | PH BOILER
75 | HAMMERING DEVICE-62 | 0.415 | 0.37KW | DOL | 1 | 11_HAM_62 | IMCC | Yes | No | Type-1 |  | PH MCC | PH BOILER
76 | HAMMERING DEVICE-63 | 0.415 | 0.37KW | DOL | 1 | 11_HAM_63 | IMCC | Yes | No | Type-1 |  | PH MCC | PH BOILER
77 | HAMMERING DEVICE-64 | 0.415 | 0.37KW | DOL | 1 | 11_HAM_64 | IMCC | Yes | No | Type-1 |  | PH MCC | PH BOILER
78 | HAMMERING DEVICE-65 | 0.415 | 0.37KW | DOL | 1 | 11_HAM_65 | IMCC | Yes | No | Type-1 |  | PH MCC | PH BOILER
79 | HAMMERING DEVICE-66 | 0.415 | 0.37KW | DOL | 1 | 11_HAM_66 | IMCC | Yes | No | Type-1 |  | PH MCC | PH BOILER
80 | HAMMERING DEVICE-67 | 0.415 | 0.37KW | DOL | 1 | 11_HAM_67 | IMCC | Yes | No | Type-1 |  | PH MCC | PH BOILER
81 | HAMMERING DEVICE-68 | 0.415 | 0.37KW | DOL | 1 | 11_HAM_68 | IMCC | Yes | No | Type-1 |  | PH MCC | PH BOILER
82 | HAMMERING DEVICE-69 | 0.415 | 0.37KW | DOL | 1 | 11_HAM_69 | IMCC | Yes | No | Type-1 |  | PH MCC | PH BOILER
83 | HAMMERING DEVICE-70 | 0.415 | 0.37KW | DOL | 1 | 11_HAM_70 | IMCC | Yes | No | Type-1 |  | PH MCC | PH BOILER
84 | HAMMERING DEVICE-71 | 0.415 | 0.37KW | DOL | 1 | 11_HAM_71 | IMCC | Yes | No | Type-1 |  | PH MCC | PH BOILER
85 | HAMMERING DEVICE-72 | 0.415 | 0.37KW | DOL | 1 | 11_HAM_72 | IMCC | Yes | No | Type-1 |  | PH MCC | PH BOILER
86 | HAMMERING DEVICE-73 | 0.415 | 0.37KW | DOL | 1 | 11_HAM_73 | IMCC | Yes | No | Type-1 |  | PH MCC | PH BOILER
87 | HAMMERING DEVICE-74 | 0.415 | 0.37KW | DOL | 1 | 11_HAM_74 | IMCC | Yes | No | Type-1 |  | PH MCC | PH BOILER
88 | HAMMERING DEVICE-75 | 0.415 | 0.37KW | DOL | 1 | 11_HAM_75 | IMCC | Yes | No | Type-1 |  | PH MCC | PH BOILER
89 | HAMMERING DEVICE-76 | 0.415 | 0.37KW | DOL | 1 | 11_HAM_76 | IMCC | Yes | No | Type-1 |  | PH MCC | PH BOILER
90 | HAMMERING DEVICE-77 | 0.415 | 0.37KW | DOL | 1 | 11_HAM_77 | IMCC | Yes | No | Type-1 |  | PH MCC | PH BOILER
91 | HAMMERING DEVICE-78 | 0.415 | 0.37KW | DOL | 1 | 11_HAM_78 | IMCC | Yes | No | Type-1 |  | PH MCC | PH BOILER
92 | HAMMERING DEVICE-79 | 0.415 | 0.37KW | DOL | 1 | 11_HAM_79 | IMCC | Yes | No | Type-1 |  | PH MCC | PH BOILER
93 | HAMMERING DEVICE-80 | 0.415 | 0.37KW | DOL | 1 | 11_HAM_80 | IMCC | Yes | No | Type-1 |  | PH MCC | PH BOILER
94 | HAMMERING DEVICE-81 | 0.415 | 0.37KW | DOL | 1 | 11_HAM_81 | IMCC | Yes | No | Type-1 |  | PH MCC | PH BOILER
95 | HAMMERING DEVICE-82 | 0.415 | 0.37KW | DOL | 1 | 11_HAM_82 | IMCC | Yes | No | Type-1 |  | PH MCC | PH BOILER
96 | HAMMERING DEVICE-83 | 0.415 | 0.37KW | DOL | 1 | 11_HAM_83 | IMCC | Yes | No | Type-1 |  | PH MCC | PH BOILER
97 | HAMMERING DEVICE-84 | 0.415 | 0.37KW | DOL | 1 | 11_HAM_84 | IMCC | Yes | No | Type-1 |  | PH MCC | PH BOILER
98 | HAMMERING DEVICE-85 | 0.415 | 0.37KW | DOL | 1 | 11_HAM_85 | IMCC | Yes | No | Type-1 |  | PH MCC | PH BOILER
99 | HAMMERING DEVICE-86 | 0.415 | 0.37KW | DOL | 1 | 11_HAM_86 | IMCC | Yes | No | Type-1 |  | PH MCC | PH BOILER
100 | HAMMERING DEVICE-87 | 0.415 | 0.37KW | DOL | 1 | 11_HAM_87 | IMCC | Yes | No | Type-1 |  | PH MCC | PH BOILER
101 | HAMMERING DEVICE-88 | 0.415 | 0.37KW | DOL | 1 | 11_HAM_88 | IMCC | Yes | No | Type-1 |  | PH MCC | PH BOILER
102 | HAMMERING DEVICE-89 | 0.415 | 0.37KW | DOL | 1 | 11_HAM_89 | IMCC | Yes | No | Type-1 |  | PH MCC | PH BOILER
103 | HAMMERING DEVICE-90 | 0.415 | 0.37KW | DOL | 1 | 11_HAM_90 | IMCC | Yes | No | Type-1 |  | PH MCC | PH BOILER
104 | HAMMERING DEVICE-91 | 0.415 | 0.37KW | DOL | 1 | 11_HAM_91 | IMCC | Yes | No | Type-1 |  | PH MCC | PH BOILER
105 | HAMMERING DEVICE-92 | 0.415 | 0.37KW | DOL | 1 | 11_HAM_92 | IMCC | Yes | No | Type-1 |  | PH MCC | PH BOILER
106 | HAMMERING DEVICE-93 | 0.415 | 0.37KW | DOL | 1 | 11_HAM_93 | IMCC | Yes | No | Type-1 |  | PH MCC | PH BOILER
107 | HAMMERING DEVICE-94 | 0.415 | 0.37KW | DOL | 1 | 11_HAM_94 | IMCC | Yes | No | Type-1 |  | PH MCC | PH BOILER
108 | HAMMERING DEVICE-95 | 0.415 | 0.37KW | DOL | 1 | 11_HAM_95 | IMCC | Yes | No | Type-1 |  | PH MCC | PH BOILER
109 | HAMMERING DEVICE-96 | 0.415 | 0.37KW | DOL | 1 | 11_HAM_96 | IMCC | Yes | No | Type-1 |  | PH MCC | PH BOILER
110 | HAMMERING DEVICE-97 | 0.415 | 0.37KW | DOL | 1 | 11_HAM_97 | IMCC | Yes | No | Type-1 |  | PH MCC | PH BOILER
111 | HAMMERING DEVICE-98 | 0.415 | 0.37KW | DOL | 1 | 11_HAM_98 | IMCC | Yes | No | Type-1 |  | PH MCC | PH BOILER
112 | HAMMERING DEVICE-99 | 0.415 | 0.37KW | DOL | 1 | 11_HAM_99 | IMCC | Yes | No | Type-1 |  | PH MCC | PH BOILER
113 | HAMMERING DEVICE-100 | 0.415 | 0.37KW | DOL | 1 | 11_HAM_100 | IMCC | Yes | No | Type-1 |  | PH MCC | PH BOILER
114 | HAMMERING DEVICE-101 | 0.415 | 0.37KW | DOL | 1 | 11_HAM_101 | IMCC | Yes | No | Type-1 |  | PH MCC | PH BOILER
115 | HAMMERING DEVICE-102 | 0.415 | 0.37KW | DOL | 1 | 11_HAM_102 | IMCC | Yes | No | Type-1 |  | PH MCC | PH BOILER
116 | HAMMERING DEVICE-103 | 0.415 | 0.37KW | DOL | 1 | 11_HAM_103 | IMCC | Yes | No | Type-1 |  | PH MCC | PH BOILER
117 | HAMMERING DEVICE-104 | 0.415 | 0.37KW | DOL | 1 | 11_HAM_104 | IMCC | Yes | No | Type-1 |  | PH MCC | PH BOILER
118 | HAMMERING DEVICE-105 | 0.415 | 0.37KW | DOL | 1 | 11_HAM_105 | IMCC | Yes | No | Type-1 |  | PH MCC | PH BOILER
119 | HAMMERING DEVICE-106 | 0.415 | 0.37KW | DOL | 1 | 11_HAM_106 | IMCC | Yes | No | Type-1 |  | PH MCC | PH BOILER
120 | HAMMERING DEVICE-107 | 0.415 | 0.37KW | DOL | 1 | 11_HAM_107 | IMCC | Yes | No | Type-1 |  | PH MCC | PH BOILER
121 | HAMMERING DEVICE-108 | 0.415 | 0.37KW | DOL | 1 | 11_HAM_108 | IMCC | Yes | No | Type-1 |  | PH MCC | PH BOILER
122 | HAMMERING DEVICE-109 | 0.415 | 0.37KW | DOL | 1 | 11_HAM_109 | IMCC | Yes | No | Type-1 |  | PH MCC | PH BOILER
123 | HAMMERING DEVICE-110 | 0.415 | 0.37KW | DOL | 1 | 11_HAM_110 | IMCC | Yes | No | Type-1 |  | PH MCC | PH BOILER
124 | HAMMERING DEVICE-111 | 0.415 | 0.37KW | DOL | 1 | 11_HAM_111 | IMCC | Yes | No | Type-1 |  | PH MCC | PH BOILER
125 | HAMMERING DEVICE-112 | 0.415 | 0.37KW | DOL | 1 | 11_HAM_112 | IMCC | Yes | No | Type-1 |  | PH MCC | PH BOILER
126 | HAMMERING DEVICE-113 | 0.415 | 0.37KW | DOL | 1 | 11_HAM_113 | IMCC | Yes | No | Type-1 |  | PH MCC | PH BOILER
127 | HAMMERING DEVICE-114 | 0.415 | 0.37KW | DOL | 1 | 11_HAM_114 | IMCC | Yes | No | Type-1 |  | PH MCC | PH BOILER
128 | HAMMERING DEVICE-115 | 0.415 | 0.37KW | DOL | 1 | 11_HAM_115 | IMCC | Yes | No | Type-1 |  | PH MCC | PH BOILER
129 | HAMMERING DEVICE-116 | 0.415 | 0.37KW | DOL | 1 | 11_HAM_116 | IMCC | Yes | No | Type-1 |  | PH MCC | PH BOILER
130 | HAMMERING DEVICE-117 | 0.415 | 0.37KW | DOL | 1 | 11_HAM_117 | IMCC | Yes | No | Type-1 |  | PH MCC | PH BOILER
131 | HAMMERING DEVICE-118 | 0.415 | 0.37KW | DOL | 1 | 11_HAM_118 | IMCC | Yes | No | Type-1 |  | PH MCC | PH BOILER
132 | HAMMERING DEVICE-119 | 0.415 | 0.37KW | DOL | 1 | 11_HAM_119 | IMCC | Yes | No | Type-1 |  | PH MCC | PH BOILER
133 | HAMMERING DEVICE-120 | 0.415 | 0.37KW | DOL | 1 | 11_HAM_120 | IMCC | Yes | No | Type-1 |  | PH MCC | PH BOILER
134 | HP Dosing pump motor - LP drum -1 | 0.415 | 0.75KW | DOL | 1 | 11_M504 | IMCC | Yes | No | Type-1 |  | PH MCC | PH BOILER
135 | HP Dosing pump motor - LP drum -2 | 0.415 | 0.75KW | DOL | 1 | 11_M505 | IMCC | Yes | No | Type-1 |  | PH MCC | PH BOILER
136 | HP Dosing pump motor - HP drum -1 | 0.415 | 0.75KW | DOL | 1 | 11_M502 | IMCC | Yes | No | Type-1 |  | PH MCC | PH BOILER
137 | HP Dosing pump motor - HP drum -2 | 0.415 | 0.75KW | DOL | 1 | 11_M503 | IMCC | Yes | No | Type-1 |  | PH MCC | PH BOILER
138 | LP Feed water line MOV | 0.415 | 0.18KW | RDOL | 1 | 11_MOV_102 | IMCC | Yes | No | Type-3 | Inching | PH MCC | PH BOILER
139 | LP Main Steam Line bypass MOV - MSSV | 0.415 | 0.23KW | RDOL | 1 | 11_MOV_212 | IMCC | Yes | No | Type-3 | Non inching | PH MCC | PH BOILER
140 | LP Drum CBD MOV | 0.415 | 0.08KW | RDOL | 1 | 11_MOV_104 | IMCC | Yes | No | Type-3 | Inching | PH MCC | PH BOILER
141 | LP Drum IBD MOV | 0.415 | 0.23KW | RDOL | 1 | 11_MOV_105 | IMCC | Yes | No | Type-3 | Inching | PH MCC | PH BOILER
142 | HP Drum CBD MOV | 0.415 | 0.08KW | RDOL | 1 | 11_MOV_106 | IMCC | Yes | No | Type-3 | Inching | PH MCC | PH BOILER
143 | HP Drum IBD MOV | 0.415 | 0.23KW | RDOL | 1 | 11_MOV_103 | IMCC | Yes | No | Type-3 | Inching | PH MCC | PH BOILER
144 | HP steam MSSV Bypass MOV | 0.415 | 0.23KW | RDOL | 1 | 11_MOV_206 | IMCC | Yes | No | Type-3 | Non inching | PH MCC | PH BOILER
145 | HP MSSV MOV | 0.415 | 3.7KW | RDOL | 1 | 11_MOV_205 | IMCC | Yes | No | Type-3 | Inching | PH MCC | PH BOILER
146 | HP startup MOV | 0.415 | 1.2KW | RDOL | 1 | 11_MOV_204 | IMCC | Yes | No | Type-3 | Inching | PH MCC | PH BOILER
147 | HP feed water Bypass MOV | 0.415 | 0.23KW | RDOL | 1 | 11_MOV_101 | IMCC | Yes | No | Type-3 | Inching | PH MCC | PH BOILER
148 | LP MSSV MOV | 0.415 | 1.7KW | RDOL | 1 | 11_MOV_211 | IMCC | Yes | No | Type-3 | Inching | PH MCC | PH BOILER
149 | LP Startup MOV | 0.415 | 0.23KW | RDOL | 1 | 11_MOV_210 | IMCC | Yes | No | Type-3 | Inching | PH MCC | PH BOILER
150 | PH Blow down Pit dewatering pump | 0.415 | 0.37KW | RDOL | 1 | 11_M_802 | IMCC | Yes | No | Type-1 |  | PH MCC | PH BOILER
| VFD | 6
| IMCC | 143

## BOP (hidden)
BOP SECTION | [7 empty] | Control / Communication
S.n | Description | V | KW | TYPE | QTY | DCS Tag | Feeder Type | Profibus | Real I/O/ Hard Wired | Type
1 | HP BFP Motor-1 | 0.415 | 250 | VFD | 1 | 10-HPBFP-101 | VFD | Yes | Yes | Type-5 |  | PCC | TG BUILDING +4.5M
2 | HP BFP Motor-2 | 0.415 | 250 | VFD | 1 | 10-HPBFP-102 | VFD | Yes | Yes | Type-5 |  | PCC | TG BUILDING +4.5M
3 | LP BFP Motor-1 | 0.415 | 22 | VFD | 1 | 10-LPBFP-103 | VFD | Yes | Yes | Type-5 |  | PCC | TG BUILDING +4.5M
4 | LP BFP Motor-2 | 0.415 | 22 | VFD | 1 | 10-LPBFP-104 | VFD | Yes | Yes | Type-5 |  | PCC | TG BUILDING +4.5M
5 | Instrument Air Lubricated screw compressor-1 | 0.415 | 18.5 | VFD | 1 | 50-INST_COMP_1 | VFD | No | Yes | Type-5 |  | PCC | TG BUILDING +4.5M
6 | Instrument Air Lubricated screw compressor-2 | 0.415 | 18.5 | VFD | 1 | 50-INST_COMP_2 | VFD | No | Yes | Type-5 |  | PCC | TG BUILDING +4.5M
7 | DEAERATOR circulation pump-1 | 0.415 | 45 | VFD | 1 | 50_DCP-001 | VFD | Yes | Yes | Type-5 |  | PCC | TG BUILDING +4.5M
8 | DEAERATOR circulation pump-2 | 0.415 | 45 | VFD | 1 | 50_DCP-002 | VFD | Yes | Yes | Type-5 |  | PCC | TG BUILDING +4.5M
9 | ACT Overflow/SSF Backwash Return pump | 0.415 | 0.37KW | RDOL | 1 | 50_M_803 | IMCC | Yes | No | Type-1 | Removed | PCC | TG BUILDING +4.5M

## WTP (hidden)
WTP Drive List | [7 empty] | Control / Communication
S.n | Description | V | KW | TYPE | QTY | DCS Tag | Feeder Type | Profibus | Real I/O | Profibus Communication
1 | BOILER INITIAL FILL PUMP-1 | 0.415 | 63 A/ 22 KW | VFD | 1 | 60_IFP_01A | VFD | Yes | No | Type-5 | WTP MCC | WTP
2 | BOILER INITIAL FILL PUMP-2 | 0.415 | 63 A/ 22 KW | VFD | 1 | 60_IFP_01B | VFD | Yes | No | Type-5 | WTP MCC | WTP
3 | RO -1 HIGH PRESSURE PUMP-VFD FEEDER-1 | 0.415 | 63 A/ 15 KW | VFD | 1 | 60_P_06A | VFD | Yes | No | Type-5 | WTP MCC | WTP
4 | RO -1 HIGH PRESSURE PUMP-VFD FEEDER-2 | 0.415 | 63 A/ 15 KW | VFD | 1 | 60_P_06B | VFD | Yes | No | Type-5 | WTP MCC | WTP
5 | RO-2 HIGH PRESSURE PUMP-VFD FEEDER-1 | 0.415 | 63 A/ 15 KW | VFD | 1 | 60_P_08A | VFD | Yes | No | Type-5 | WTP MCC | WTP
6 | RO-2 HIGH PRESSURE PUMP-VFD FEEDER-2 | 0.415 | 63 A/ 15 KW | VFD | 1 | 60_P_08B | VFD | Yes | No | Type-5 | WTP MCC | WTP
7 | FILTER FEED PUMP ( FFP-3 ) VFD FEEDER- 1 | 0.415 | 63 A/ 9.3 KW | VFD | 1 | 60_P_02A | VFD | Yes | No | Type-5 | WTP MCC | WTP
8 | FILTER FEED PUMP ( FFP-4 ) VFD FEEDER - 2 | 0.415 | 63 A/ 9.3 KW | VFD | 1 | 60_P_02B | VFD | Yes | No | Type-5 | WTP MCC | WTP
9 | RO 1 FEED PUMP -1( ROFP-1) VFD FEEDER - 1 | 0.415 | 32 A/ 7.5 KW | VFD | 1 | 60_P_05A | VFD | Yes | No | Type-5 | WTP MCC | WTP
10 | CT MAKEUP PUMP VFD FEEDER -1 | 0.415 | 63 A/9.3 KW | VFD | 1 | 60_P_16A | VFD | Yes | No | Type-5 | WTP MCC | WTP
11 | DM TRANSFER PUMP VFD FEEDER -1 | 0.415 | 32 A/ 7.5 KW | VFD | 1 | 60_P_17A | VFD | Yes | No | Type-5 | WTP MCC | WTP
12 | DM TRANSFER PUMP VFD FEEDER -2 | 0.415 | 32 A/ 7.5 KW | VFD | 1 | 60_P_17B | VFD | Yes | No | Type-5 | WTP MCC | WTP
13 | UF BACKWASH PUMP ( UFBWP-1 ) VFD FEEDER -1 | 0.415 | 32 A/ 7.5 KW | VFD | 1 | 60_P_04A | VFD | Yes | No | Type-5 | WTP MCC | WTP
14 | UF BACKWASH PUMP-2 ( UFBWP-2 ) | 0.415 | 32 A/ 5.5 KW | VFD | 1 | 60_P_04B | VFD | Yes | No | Type-5 | WTP MCC | WTP
15 | SCR FEED PUMP- 1 (NCP OUTLET PUMP-1) | 0.415 | 32 A/ 5.5 KW | VFD | 1 | 60_SCR_01 | VFD | Yes | No | Type-5 | WTP MCC | WTP
16 | MB/DMF FEED PUMP-1 | 0.415 | 32 A/ 5.5 KW | VFD | 1 | 60_P_09A | VFD | Yes | No | Type-5 | WTP MCC | WTP
17 | MB/DMF FEED PUMP-2 | 0.415 | 32 A/ 5.5 KW | VFD | 1 | 60_P_09B | VFD | Yes | No | Type-5 | WTP MCC | WTP
18 | CIP PUMP ( CP ) | 0.415 | 32 A/ 3.7 KW | VFD | 1 | 60_P_13 | VFD | Yes | No | Type-5 | WTP MCC | WTP
19 | CT MAKEUP PUMP -2 | 0.415 | 32 A/ 3.7 KW | VFD | 1 | 60_P_16B | VFD | Yes | No | Type-5 | WTP MCC | WTP
20 | REGENARATION PUMP | 0.415 | 32 A/ 2.2 KW | VFD | 1 | 60_P_15 | VFD | Yes | No | Type-5 | WTP MCC | WTP
21 | DOLAMITE DOSING PUMP -1 ( DPP - 1 ) | 0.415 | 32 A/ 1.5 KW | VFD | 1 | 60_DP_01A | VFD | Yes | No | Type-5 | WTP MCC | WTP
22 | SLUDGE TRANSFER PUMP - 1 | 0.415 | 18.5KW | DOL | 1 | 60_P_01A | IMCC | Yes | No | Type-2 | WTP MCC | WTP
23 | SLUDGE TRANSFER PUMP - 2 | 0.415 | 18.5 KW | DOL | 1 | 60_P_01B | IMCC | Yes | No | Type-2 | WTP MCC | WTP
24 | RO 1 FEED PUMP-2 ( ROFP-2 ) | 0.415 | 9.3 KW | DOL | 1 | 60_P_05B | IMCC | Yes | No | Type-1 | WTP MCC | WTP
25 | UF CLEANING PUMP ( UFCIP ) | 0.415 | 5.5 KW | DOL | 1 | 60_P_03 | IMCC | Yes | No | Type-1 | WTP MCC | WTP
26 | REJECT WATER TRANSFER PUMP-1 ( RWTP-1 ) | 0.415 | 5.5 KW | DOL | 1 | 60_P_12A | IMCC | Yes | No | Type-1 | WTP MCC | WTP
27 | REJECT WATER TRANSFER PUMP-2 ( RWTP-2 ) | 0.415 | 5.5 KW | DOL | 1 | 60_P_12B | IMCC | Yes | No | Type-1 | WTP MCC | WTP
28 | SCR FEED PUMP -2 (NCP OUTLET PUMP-2) | 0.415 | 5.5 KW | DOL | 1 | 60_SCR_02 | IMCC | Yes | No | Type-1 | WTP MCC | WTP
29 | RAW WATER PUMP VFD FEEDER -1 | 0.415 | 5.5 KW | DOL | 1 | 60_RWP_01 | IMCC | Yes | No | Type-1 | WTP MCC | WTP
30 | RAW WATER PUMP VFD FEEDER -2 | 0.415 | 5.5 KW | DOL | 1 | 60_RWP_02 | IMCC | Yes | No | Type-1 | WTP MCC | WTP
31 | DMF FEED PUMP-3 | 0.415 | 5.5 KW | DOL | 1 | 60_P_09C | IMCC | Yes | No | Type-1 | WTP MCC | WTP
32 | N-PIT TRANSFER PUMP ( PPE-1) VFD FEEDER -1 | 0.415 | 5.5 KW | DOL | 1 | 60_P_14A | IMCC | Yes | No | Type-1 | WTP MCC | WTP
33 | N-PIT TRANSFER PUMP ( PPE-2) VFD FEEDER -2 | 0.415 | 5.5 KW | DOL | 1 | 60_P_14B | IMCC | Yes | No | Type-1 | WTP MCC | WTP
34 | RO 2 FEED PUMP-3 ( ROFP-3 ) | 0.415 | 3.7 KW | DOL | 1 | 60_P_07A | IMCC | Yes | No | Type-1 | WTP MCC | WTP
35 | RO 2 FEED PUMP-4 ( ROFP-4 ) | 0.415 | 3.7 KW | DOL | 1 | 60_P_07B | IMCC | Yes | No | Type-1 | WTP MCC | WTP
36 | MIXED BED BLOWER-1 | 0.415 | 3.7 KW | DOL | 1 | 60_BL_03A | IMCC | Yes | No | Type-1 | WTP MCC | WTP
37 | MIXED BED BLOWER-2 | 0.415 | 3.7 KW | DOL | 1 | 60_BL_03B | IMCC | Yes | No | Type-1 | WTP MCC | WTP
38 | N-PIT BLOWER -1 ( BFT-3 ) | 0.415 | 3.7 KW | DOL | 1 | 60_BL_04A | IMCC | Yes | No | Type-1 | WTP MCC | WTP
39 | N-PIT BLOWER -2 ( BFT-4 ) | 0.415 | 3.7 KW | DOL | 1 | 60_BL_04B | IMCC | Yes | No | Type-1 | WTP MCC | WTP
40 | CAUSTIC (ALKALI) UNLOADING PUMP-1 | 0.415 | 3.7 KW | DOL | 1 | 60_P_11A | IMCC | Yes | No | Type-1 | WTP MCC | WTP
41 | CAUSTIC (ALKALI) UNLOADING PUMP-2 | 0.415 | 3.7 KW | DOL | 1 | 60_P_11B | IMCC | Yes | No | Type-1 | WTP MCC | WTP
42 | ACID UNLOADING PUMP-1 ( PHL-1 ) | 0.415 | 3.7 KW | DOL | 1 | 60_P_10A | IMCC | Yes | No | Type-1 | WTP MCC | WTP
43 | ACID UNLOADING PUMP-2 ( PHL-2 ) | 0.415 | 3.7 KW | DOL | 1 | 60_P_10B | IMCC | Yes | No | Type-1 | WTP MCC | WTP
44 | BLOWER FOR DMF | 0.415 | 2.2 KW | DOL | 1 | 60_BL_01 | IMCC | Yes | No | Type-1 | WTP MCC | WTP
45 | AGITATOR FOR LIME PREPARATION DOSING TANK | 0.415 | 2.2 KW | DOL | 1 | 60_AG_01D | IMCC | Yes | No | Type-1 | WTP MCC | WTP
46 | AGITATOR FOR LIME DOSING TANK | 0.415 | 2.2 KW | DOL | 1 | 60_AG_01B | IMCC | Yes | No | Type-1 | WTP MCC | WTP
47 | BLOWER FOR MGF | 0.415 | 2.2 KW | DOL | 1 |  | IMCC | Yes | No | Type-1 | WTP MCC | WTP
48 | AGITATOR FOR DOLAMITE DOSING TANK -1 ( AGT-3 ) | 0.415 | 2.2 KW | DOL | 1 | 60_AG_01A | IMCC | Yes | No | Type-1 | WTP MCC | WTP
49 | AGITATOR FOR DOLAMITE PREPARATION TANK | 0.415 | 2.2 KW | DOL | 1 | 60_AG_01C | IMCC | Yes | No | Type-1 | WTP MCC | WTP
50 | DM FEED PUMP ( DMFP-3 )-3 | 0.415 | 2.2KW | DOL | 1 |  | IMCC | Yes | No | Type-1 | WTP MCC | WTP
51 | AGITATOR FOR SLUDGE PIT | 0.415 | 2.2KW | DOL | 1 | 60_AG_14 | IMCC | Yes | No | Type-1 | WTP MCC | WTP
52 | DOLAMITE DOSING PUMP -2 ( DPP - 2 ) | 0.415 | 1.5 KW | DOL | 1 | 60_DP_01B | IMCC | Yes | No | Type-1 | WTP MCC | WTP
53 | LIME DOSING PUMP-1 ( PLM-1 ) | 0.415 | 1.5 KW | DOL | 1 | 60_DP_01C | IMCC | Yes | No | Type-1 | WTP MCC | WTP
54 | LIME DOSING PUMP-2 ( PLM-2 ) | 0.415 | 1.5 KW | DOL | 1 | 60_DP_01D | IMCC | Yes | No | Type-1 | WTP MCC | WTP
55 | FILTER PRESS SYSTEM ( FLP ) | 0.415 | 1.5 KW | DOL | 1 | 60_FP_01 | IMCC | Yes | No | Type-1 | WTP MCC | WTP
56 | AGITATOR FOR FLASH MIXER CHAMBER -1 (AGT -1 ) | 0.415 | 1.1 KW | DOL | 1 | 60_AG_FM1 | IMCC | Yes | No | Type-1 | WTP MCC | WTP
57 | AGITATOR FOR FLASH MIXER CHAMBER -2 (AGT -2 ) | 0.415 | 1.1 KW | DOL | 1 | 60_AG_FM2 | IMCC | Yes | No | Type-1 | WTP MCC | WTP
58 | AGITATOR FOR CIP TANK | 0.415 | 1.1 KW | DOL | 1 | 60_AG_15 | IMCC | Yes | No | Type-1 | WTP MCC | WTP
59 | DEGASSER BLOWER- 1 | 0.415 | 0.75 KW | DOL | 1 | 60_BL_02A | IMCC | Yes | No | Type-1 | WTP MCC | WTP
60 | DEGASSER BLOWER- 2 | 0.415 | 0.75 KW | DOL | 1 | 60_BL_02B | IMCC | Yes | No | Type-1 | WTP MCC | WTP
61 | HRSCC-MIXER | 0.415 | 0.75 KW | DOL | 1 | 60_AG_01 | IMCC | Yes | No | Type-1 | WTP MCC | WTP
62 | AGITATOR FOR COAGULANT DOSING TANK - (AGT -7 ) | 0.415 | 0.55 KW | DOL | 1 | 60_AG_02 | IMCC | Yes | No | Type-1 | WTP MCC | WTP
63 | AGITATOR FOR POLYMER DOSING TANK - (AGT -13 ) | 0.415 | 0.55 KW | DOL | 1 | 60_AG_13 | IMCC | Yes | No | Type-1 | WTP MCC | WTP
64 | AGITATOR FOR RO ANTISCALANT DOSING TANK II ( AGT -16 ) | 0.415 | 0.55 KW | DOL | 1 | 60_AG_16 | IMCC | Yes | No | Type-1 | WTP MCC | WTP
65 | AGITATOR MOTOR FOR MORPHOLINE DOSING TANK | 0.415 | 0.55 KW | DOL | 1 | 60_AG_15 | IMCC | Yes | No | Type-1 | WTP MCC | WTP
66 | AGITATOR FOR POLYMER DOSING TANK - (AGT -8 ) | 0.415 | 0.55 KW | DOL | 1 | 60_AG_03 | IMCC | Yes | No | Type-1 | WTP MCC | WTP
67 | AGITATOR FOR CAUSTIC DOSING TANK(CDT) | 0.415 | 0.55 KW | DOL | 1 | 60_AG_08 | IMCC | Yes | No | Type-1 | WTP MCC | WTP
68 | AGITATOR FOR RO ANTISCALANT DOSING TANK ( AGT -10 ) | 0.415 | 0.55 KW | DOL | 1 | 60_AG_10 | IMCC | Yes | No | Type-1 | WTP MCC | WTP
69 | AGITATOR FOR RO SMBS/DE-CHLORINISATION TANK | 0.415 | 0.55 KW | DOL | 1 | 60_AG_09 | IMCC | Yes | No | Type-1 | WTP MCC | WTP
70 | UF HYPO(NaOCl) DOSING PUMP- 1 | 0.415 | 0.37 KW | DOL | 1 | 60_DP_08A | IMCC | Yes | No | Type-1 | WTP MCC | WTP
71 | UF HYPO (NaOCl) DOSING PUMP- 2 | 0.415 | 0.37 KW | DOL | 1 | 60_DP_08B | IMCC | Yes | No | Type-1 | WTP MCC | WTP
72 | HRSCC-SCRAPER | 0.415 | 0.37 KW | DOL | 1 | 60_SCRAPER-01 | IMCC | Yes | No | Type-1 | WTP MCC | WTP
73 | UF ACID(HCL) DOSING PUMP - 1 ( ADP -3 ) | 0.415 | 0.37 KW | DOL | 1 | 60_DP_06A | IMCC | Yes | No | Type-1 | WTP MCC | WTP
74 | UF ACID (HCL) DOSING PUMP - 2 ( ADP -4 ) | 0.415 | 0.37 KW | DOL | 1 | 60_DP_06B | IMCC | Yes | No | Type-1 | WTP MCC | WTP
75 | UF ALKALI(NaoH) DOSING PUMP - 1 | 0.415 | 0.37 KW | DOL | 1 | 60_DP_07A | IMCC | Yes | No | Type-1 | WTP MCC | WTP
76 | UF ALKALI (NaoH) DOSING PUMP - 2 | 0.415 | 0.37 KW | DOL | 1 | 60_DP_07B | IMCC | Yes | No | Type-1 | WTP MCC | WTP
77 | COAGULANT DOSING PUMP - 1 ( CDPA -1 ) | 0.415 | 0.08 KW | DOL | 1 | 60_DP_02A | IMCC | Yes | No | Type-1 | WTP MCC | WTP
78 | COAGULANT DOSING PUMP - 2 ( CDPA -2 ) | 0.415 | 0.08 KW | DOL | 1 | 60_DP_02B | IMCC | Yes | No | Type-1 | WTP MCC | WTP
79 | POLYMER DOSING PUMP-1 ( CDP -1 ) | 0.415 | 0.08 KW | DOL | 1 | 60_DP_03A | IMCC | Yes | No | Type-1 | WTP MCC | WTP
80 | POLYMER DOSING PUMP-2 ( CDP -2 ) | 0.415 | 0.08 KW | DOL | 1 | 60_DP_03B | IMCC | Yes | No | Type-1 | WTP MCC | WTP
81 | POLYMER DOSING PUMP-1 ( CDP -9 ) | 0.415 | 0.08 KW | DOL | 1 | 60_DP_13A | IMCC | Yes | No | Type-1 | WTP MCC | WTP
82 | POLYMER DOSING PUMP-2 ( CDP -10 ) | 0.415 | 0.08 KW | DOL | 1 | 60_DP_13B | IMCC | Yes | No | Type-1 | WTP MCC | WTP
83 | HYPO DOSING PUMP-1 ( CDP -3 ) | 0.415 | 0.08 KW | DOL | 1 | 60_DP_05A | IMCC | Yes | No | Type-1 | WTP MCC | WTP
84 | HYPO DOSING PUMP-2 ( CDP -4 ) | 0.415 | 0.08 KW | DOL | 1 | 60_DP_05B | IMCC | Yes | No | Type-1 | WTP MCC | WTP
85 | RO SMBS (DECHLORINATION ) DOSING PUMP -1 (PSMBS -1 ) | 0.415 | 0.08 KW | DOL | 1 | 60_DP_09A | IMCC | Yes | No | Type-1 | WTP MCC | WTP
86 | RO SMBS (DECHLORINATION ) DOSING PUMP -2 (PSMBS -2 ) | 0.415 | 0.08 KW | DOL | 1 | 60_DP_09B | IMCC | Yes | No | Type-1 | WTP MCC | WTP
87 | RO ANTISCALANT DOSING PUMP -1 (PAS -1 ) | 0.415 | 0.08 KW | DOL | 1 | 60_DP_10A | IMCC | Yes | No | Type-1 | WTP MCC | WTP
88 | RO ANTISCALANT DOSING PUMP -2 (PAS -2 ) | 0.415 | 0.08 KW | DOL | 1 | 60_DP_10B | IMCC | Yes | No | Type-1 | WTP MCC | WTP
89 | RO ACID (HCL) DOSING PUMP -1 (ADP -5 ) | 0.415 | 0.08 KW | DOL | 1 | 60_DP_11A | IMCC | Yes | No | Type-1 | WTP MCC | WTP
90 | RO ACID (HCL DOSING PUMP -2 (ADP -6 ) | 0.415 | 0.08 KW | DOL | 1 | 60_DP_11B | IMCC | Yes | No | Type-1 | WTP MCC | WTP
91 | RO ANTISCALANT DOSING PUMP -1 (PAS -3 ) | 0.415 | 0.08 KW | DOL | 1 | 60_DP_10C | IMCC | Yes | No | Type-1 | WTP MCC | WTP
92 | RO ANTISCALANT DOSING PUMP -2 (PAS -4 ) | 0.415 | 0.08 KW | DOL | 1 | 60_DP_10D | IMCC | Yes | No | Type-1 | WTP MCC | WTP
93 | MORPHOLINE DOSING PUMP-1 | 0.415 | 0.08 KW | DOL | 1 | 60_DP_12A | IMCC | Yes | No | Type-1 | WTP MCC | WTP
94 | MORPHOLINE DOSING PUMP-2 | 0.415 | 0.08 KW | DOL | 1 | 60_DP_12B | IMCC | Yes | No | Type-1 | WTP MCC | WTP
95 | ACID DOSING PUMP -1 (ADP -1 ) | 0.415 | 0.08 KW | DOL | 1 | 60_DT_04A | IMCC | Yes | No | Type-1 | WTP MCC | WTP
96 | ACID DOSING PUMP -2 (ADP -2 ) | 0.415 | 0.08 KW | DOL | 1 | 60_DT_04B | IMCC | Yes | No | Type-1 | WTP MCC | WTP
| VFD | 21
| IMCC | 75

## Sheet1
S.n | Description | DCS Tag | MCC DETAIL | LOCATION
1 | Aux.Cooling water pump motor-1 | 40_ACP_501 | ACC MCC | TG BUILDING +9M
2 | CEP Motor-1 | 40-CEPM-01 | ACC MCC | TG BUILDING +9M
3 | Aux cooling Tower Fan motor-1 | 50-CTF-501 | ACC MCC | TG BUILDING +9M
4 | Hotwell Drain Pump Motor-1 | 40-CDPM_01 | ACC MCC | TG BUILDING +9M
5 | ACC Fan Motor-1 | 40-FNM-001 | ACC MCC | TG BUILDING +9M
6 | ACC Fan Motor-2 | 40-FNM-002 | ACC MCC | TG BUILDING +9M
7 | ACC Fan Motor-3 | 40-FNM-003 | ACC MCC | TG BUILDING +9M
8 | ACC Fan Motor-4 | 40-FNM-004 | ACC MCC | TG BUILDING +9M
9 | ACC Fan Motor-5 | 40-FNM-005 | ACC MCC | TG BUILDING +9M
10 | ACC Fan Motor-6 | 40-FNM-006 | ACC MCC | TG BUILDING +9M
11 | ACC Fan Motor-7 | 40-FNM-007 | ACC MCC | TG BUILDING +9M
12 | ACC Fan Motor-8 | 40-FNM-008 | ACC MCC | TG BUILDING +9M
13 | ACC Fan Motor-9 | 40-FNM-009 | ACC MCC | TG BUILDING +9M
14 | ACC Fan Motor-10 | 40-FNM-010 | ACC MCC | TG BUILDING +9M
15 | ACC Fan Motor-11 | 40-FNM-011 | ACC MCC | TG BUILDING +9M
16 | Fins Cleaning Pump Motor - 01 | 40_FCP_001 | ACC MCC | TG BUILDING +9M
17 | Aux.Cooling water pump motor-2 | 40_ACP_502 | ACC MCC | TG BUILDING +9M
18 | Aux cooling Tower Fan motor-2 | 50-CTF-501 | ACC MCC | TG BUILDING +9M
19 | Hotwell Drain Pump Motor-2 | 40-CDPM_02 | ACC MCC | TG BUILDING +9M
20 | CEP Motor-2 | 40-CEPM-02 | ACC MCC | TG BUILDING +9M
21 | ACC Fan Motor-12 | 40-FNM-012 | ACC MCC | TG BUILDING +9M
22 | ACC Fan Motor-13 | 40-FNM-013 | ACC MCC | TG BUILDING +9M
23 | ACC Fan Motor-14 | 40-FNM-014 | ACC MCC | TG BUILDING +9M
24 | ACC Fan Motor-15 | 40-FNM-015 | ACC MCC | TG BUILDING +9M
25 | ACC Fan Motor-16 | 40-FNM-016 | ACC MCC | TG BUILDING +9M
26 | ACC Fan Motor-17 | 40-FNM-017 | ACC MCC | TG BUILDING +9M
27 | ACC Fan Motor-18 | 40-FNM-018 | ACC MCC | TG BUILDING +9M
28 | ACC Fan Motor-19 | 40-FNM-019 | ACC MCC | TG BUILDING +9M
29 | ACC Fan Motor-20 | 40-FNM-020 | ACC MCC | TG BUILDING +9M
30 | ACC Fan Motor-21 | 40-FNM-021 | ACC MCC | TG BUILDING +9M
31 | Fins Cleaning Pump Motor - 02 | 40_FCP_002 | ACC MCC | TG BUILDING +9M
32 | Pressure & Ventillation Fan Motor-1 | 50-M-110A | ACC MCC | TG BUILDING +9M
33 | Pressure & Ventillation Fan Motor-2 | 50-M-110B | ACC MCC | TG BUILDING +9M
34 | Pressure & Ventillation Fan Motor-3 | 50-M-110C | ACC MCC | TG BUILDING +9M
35 | UT Pump | 40-UTP-001 | ACC MCC | TG BUILDING +9M
36 | ACC fins cleaning Dewatering Pump Motor -1 | 40_FCDP_001 | ACC MCC | TG BUILDING +9M
37 | ACC fins cleaning Dewatering Pump Motor -2 | 40_FCDP_002 | ACC MCC | TG BUILDING +9M
38 | P & V RECIRCULATION PUMP MOTOR-1 | 50-M-111A | ACC MCC | TG BUILDING +9M
39 | P & V RECIRCULATION PUMP MOTOR-2 | 50-M-111B | ACC MCC | TG BUILDING +9M
40 | P & V RECIRCULATION PUMP MOTOR-3 | 50-M-111C | ACC MCC | TG BUILDING +9M
41 | P & V RECIRCULATION PUMP MOTOR-4 | 50-M-111D | ACC MCC | TG BUILDING +9M
42 | ACC Fins Cleaning Water Return pump | 40_M_804 | ACC MCC | TG BUILDING +9M
43 | Side Stream filter (SSF) feed pump motor-1 | 50_SSF_001 | TG MCC | TG BUILDING +4.5M
44 | Backwash Transfer Pump motor-1 | 50_BWTP_001 | TG MCC | TG BUILDING +4.5M
45 | Gland Steam Condenser Exhauster-1 | 50_GSC_EXH_001 | TG MCC | TG BUILDING +4.5M
46 | SSF Blower Motor-1 | 50_SSF_BLR | TG MCC | TG BUILDING +4.5M
47 | Dearator water chamber makeup pump motor-1 | Not Assigned | TG MCC | TG BUILDING +4.5M
48 | LP dosing Pump-1 | 50_LP_DOS_001 | TG MCC | TG BUILDING +4.5M
49 | LP dosing Agitator | 50_LP_DOS_AGI | TG MCC | TG BUILDING +4.5M
50 | HP BFP Motor Discharge Line-1 MOV | 10_MOGV_101 | TG MCC | TG BUILDING +4.5M
51 | LP BFP recirculation MOV-1 | Not Assigned | TG MCC | TG BUILDING +4.5M
52 | Min recirculation line to CRT/ Bypass for FCV-303-MOV | Not Assigned | TG MCC | TG BUILDING +4.5M
53 | LP BFP Motor Discharge-1 MOV | 10_MOGV_103 | TG MCC | TG BUILDING +4.5M
54 | CST Initial filling MOV | Not Assigned | TG MCC | TG BUILDING +4.5M
55 | Aux.Cooling water pump motor discharge-1-MOV | 10_MOGV_501 | TG MCC | TG BUILDING +4.5M
56 | Make up water to Vcum D'rator/ Bypass for 10-LCV-001-MOV | 10_MOV_001 | TG MCC | TG BUILDING +4.5M
57 | HP BFP Disc. To Main Ejector Line/ Bypass for TCV- 204-MOV | Not Assigned | TG MCC | TG BUILDING +4.5M
58 | Side Stream filter (SSF) feed pump motor-2 | 50_SSF_002 | TG MCC | TG BUILDING +4.5M
59 | Backwash Transfer Pump motor-2 | 50_BWTP_002 | TG MCC | TG BUILDING +4.5M
60 | Gland Steam Condenser Exhauster-2 | 50_GSC_EXH_002 | TG MCC | TG BUILDING +4.5M
61 | Dearator water chamber makeup pump motor-2 | Not Assigned | TG MCC | TG BUILDING +4.5M
62 | LP dosing Pump-2 | 50_LP_DOS_002 | TG MCC | TG BUILDING +4.5M
63 | HP BFP Motor Discharge Line-2 MOV | 10_MOGV_102 | TG MCC | TG BUILDING +4.5M
64 | Gland steam Cond to Vac D'rator line/ Bypass for LCV- 302-MOV | 40_MOV_301 | TG MCC | TG BUILDING +4.5M
65 | LP BFP Motor Discharge -2 MOV | 10_MOGV_104 | TG MCC | TG BUILDING +4.5M
66 | CST makeup MOV | 40_MOGV_301 | TG MCC | TG BUILDING +4.5M
67 | LP BFP recirculation MOV-2 | Not Assigned | TG MCC | TG BUILDING +4.5M
68 | Cond excess dump to DM tank/ Bypass for LCV-302A-MOV | Not Assigned | TG MCC | TG BUILDING +4.5M
69 | Aux.Cooling water pump motor discharge-2-MOV | 10_MOGV_502 | TG MCC | TG BUILDING +4.5M
70 | Hotwell Re-circulation line/Bypass FCV-301-MOV | Not Assigned | TG MCC | TG BUILDING +4.5M
71 | MAIN LUBE OIL PUMP | 31_4311 | EMERGENCY MCC | TG BUILDING +4.5M
72 | AUXILIARY LUBE OIL | 31_4321 | EMERGENCY MCC | TG BUILDING +4.5M
73 | DC EMERGENCY OIL PUMP | 31_4331 | EMERGENCY MCC | TG BUILDING +4.5M
74 | AC JACKING OIL PUMP | 31_4711 | EMERGENCY MCC | TG BUILDING +4.5M
75 | DC JACKING OIL PUMP | 31_4713 | EMERGENCY MCC | TG BUILDING +4.5M
76 | OVEF-1 | 31_4341 | EMERGENCY MCC | TG BUILDING +4.5M
77 | OVEF-2 | 31_4343 | EMERGENCY MCC | TG BUILDING +4.5M
78 | GSCEF-1 | 31_7212 | EMERGENCY MCC | TG BUILDING +4.5M
79 | GSCEF-2 | 31_7214 | EMERGENCY MCC | TG BUILDING +4.5M
80 | LUBE OIL TURNING GEAR MOV(INCHING TYPE) | 31_RGLV-425 | EMERGENCY MCC | TG BUILDING +4.5M
81 | VACCUM BREAKER MOV | 31_MGTV_227 | EMERGENCY MCC | TG BUILDING +4.5M
82 | EXHAUST HOOD SPRAY SOLENOID VALVE | SV-309 | TG MCC | TG BUILDING +4.5M
83 | TRIP SOLENOID VLV | 31-UY-2222 | TG MCC | TG BUILDING +4.5M
84 | TRIP OIL TO EMERGENCY STOP VALVE(2301C) SOL VLV | 31-UY-2220 | TG MCC | TG BUILDING +4.5M
85 | START UP OIL TO EMERGENCY STOP VALVE(2301C) SOL VLV | 31-UY-2221A | TG MCC | TG BUILDING +4.5M
86 | START UP OIL TO EMERGENCY STOP VALVE (2301A AND 2301B) SOL VLV | 31-UY-2221B | TG MCC | TG BUILDING +4.5M
87 | REMOTE ENAGEMENT SOL VALVE | 31-UY-1050 | TG MCC | TG BUILDING +4.5M
88 | GOVERNING I/H CONVERTOR | 1800A | TG MCC | TG BUILDING +4.5M
89 | GOVERNING I/H CONVERTOR | 1800B | TG MCC | TG BUILDING +4.5M
90 | MSSV TG HP | 31-MOGV-201 | EMERGENCY MCC | TG BUILDING +4.5M
91 | LP common Steam Dist HDR to Steam Turbine Inlet Line MOV | 31-MOGV-204 | EMERGENCY MCC | TG BUILDING +4.5M
92 | LP Steam, STG inlet Line - Warm-Up silencer Vent Line- MOV | 31-MOGLV-205 | EMERGENCY MCC | TG BUILDING +4.5M
93 | HP Steam, vent mov (derartor floor) | 31-MOGLV-203 | EMERGENCY MCC | TG BUILDING +4.5M
94 | Drag Chain conveyor-1 | 12_DCF_1 | AQC MCC | AQC BOILER
95 | Drag Chain conveyor-2 | 12_DCF_2 | AQC MCC | AQC BOILER
96 | Drag Chain conveyor-3 | 12_DCF_3 | AQC MCC | AQC BOILER
97 | Rotary feeder-1 | 12_RAV_1 | AQC MCC | AQC BOILER
98 | Rotary feeder-2 | 12_RAV_2 | AQC MCC | AQC BOILER
99 | Rotary feeder-3 | 12_RAV_3 | AQC MCC | AQC BOILER
100 | HP Dosing pump motor-1-HP drum | 12_M502 | AQC MCC | AQC BOILER
101 | HP Dosing pump motor-2-HP drum | 12_M503 | AQC MCC | AQC BOILER
102 | HP Dosing Agitator Motor | 12_M501 | AQC MCC | AQC BOILER
103 | Vibrator Feeder -1 | 12_VIB_FDR_1 | AQC MCC | AQC BOILER
104 | Vibrator Feeder -2 | 12_VIB_FDR_2 | AQC MCC | AQC BOILER
105 | Vibrator Feeder -3 | 12_VIB_FDR_3 | AQC MCC | AQC BOILER
106 | HP steam line MSSV MOV | 12_MOV_202 | AQC MCC | AQC BOILER
107 | HP steam line MSSV Bypass MOV | 12_MOV_203 | AQC MCC | AQC BOILER
108 | HP feed water line Bypass MOV - 1 | 12_MOV_101 | AQC MCC | AQC BOILER
109 | HP steam line start up Vent MOV | 12_MOV_201 | AQC MCC | AQC BOILER
110 | HP drum to CBD MOV | 12_MOV_103 | AQC MCC | AQC BOILER
111 | HP drum to IBD MOV | 12_MOV_102 | AQC MCC | AQC BOILER
112 | AQC Blow down Pit dewatering pump | 12_M_801 | AQC MCC | AQC BOILER
113 | DRAG CHAIN MOTOR-1 | 11_DCF_1 | PH MCC | PH BOILER
114 | DRAG CHAIN MOTOR-2 | 11_DCF_2 | PH MCC | PH BOILER
115 | DRAG CHAIN MOTOR-3 | 11_DCF_3 | PH MCC | PH BOILER
116 | Rotary feeder-1 | 11_RAV_1 | PH MCC | PH BOILER
117 | Rotary feeder-1A | 11_RAV_1A | PH MCC | PH BOILER
118 | Rotary feeder-2 | 11_RAV_2 | PH MCC | PH BOILER
119 | Rotary feeder-2A | 11_RAV_2A | PH MCC | PH BOILER
120 | Rotary feeder-3 | 11_RAV_3 | PH MCC | PH BOILER
121 | Rotary feeder-3A | 11_RAV_3A | PH MCC | PH BOILER
122 | Vibrator Feeder -1 | 11_VIB_FDR_1 | PH MCC | PH BOILER
123 | Vibrator Feeder -2 | 11_VIB_FDR_2 | PH MCC | PH BOILER
124 | Vibrator Feeder -3 | 11_VIB_FDR_3 | PH MCC | PH BOILER
125 | Vibrator Feeder -4 | 11_VIB_FDR_4 | PH MCC | PH BOILER
126 | HAMMERING DEVICE-1 | 11_HAM_1 | PH MCC | PH BOILER
127 | HAMMERING DEVICE-2 | 11_HAM_2 | PH MCC | PH BOILER
128 | HAMMERING DEVICE-3 | 11_HAM_3 | PH MCC | PH BOILER
129 | HAMMERING DEVICE-4 | 11_HAM_4 | PH MCC | PH BOILER
130 | HAMMERING DEVICE-5 | 11_HAM_5 | PH MCC | PH BOILER
131 | HAMMERING DEVICE-6 | 11_HAM_6 | PH MCC | PH BOILER
132 | HAMMERING DEVICE-7 | 11_HAM_7 | PH MCC | PH BOILER
133 | HAMMERING DEVICE-8 | 11_HAM_8 | PH MCC | PH BOILER
134 | HAMMERING DEVICE-9 | 11_HAM_9 | PH MCC | PH BOILER
135 | HAMMERING DEVICE-10 | 11_HAM_10 | PH MCC | PH BOILER
136 | HAMMERING DEVICE-11 | 11_HAM_11 | PH MCC | PH BOILER
137 | HAMMERING DEVICE-12 | 11_HAM_12 | PH MCC | PH BOILER
138 | HAMMERING DEVICE-13 | 11_HAM_13 | PH MCC | PH BOILER
139 | HAMMERING DEVICE-14 | 11_HAM_14 | PH MCC | PH BOILER
140 | HAMMERING DEVICE-15 | 11_HAM_15 | PH MCC | PH BOILER
141 | HAMMERING DEVICE-16 | 11_HAM_16 | PH MCC | PH BOILER
142 | HAMMERING DEVICE-17 | 11_HAM_17 | PH MCC | PH BOILER
143 | HAMMERING DEVICE-18 | 11_HAM_18 | PH MCC | PH BOILER
144 | HAMMERING DEVICE-19 | 11_HAM_19 | PH MCC | PH BOILER
145 | HAMMERING DEVICE-20 | 11_HAM_20 | PH MCC | PH BOILER
146 | HAMMERING DEVICE-21 | 11_HAM_21 | PH MCC | PH BOILER
147 | HAMMERING DEVICE-22 | 11_HAM_22 | PH MCC | PH BOILER
148 | HAMMERING DEVICE-23 | 11_HAM_23 | PH MCC | PH BOILER
149 | HAMMERING DEVICE-24 | 11_HAM_24 | PH MCC | PH BOILER
150 | HAMMERING DEVICE-25 | 11_HAM_25 | PH MCC | PH BOILER
151 | HAMMERING DEVICE-26 | 11_HAM_26 | PH MCC | PH BOILER
152 | HAMMERING DEVICE-27 | 11_HAM_27 | PH MCC | PH BOILER
153 | HAMMERING DEVICE-28 | 11_HAM_28 | PH MCC | PH BOILER
154 | HAMMERING DEVICE-29 | 11_HAM_29 | PH MCC | PH BOILER
155 | HAMMERING DEVICE-30 | 11_HAM_30 | PH MCC | PH BOILER
156 | HAMMERING DEVICE-31 | 11_HAM_31 | PH MCC | PH BOILER
157 | HAMMERING DEVICE-32 | 11_HAM_32 | PH MCC | PH BOILER
158 | HAMMERING DEVICE-33 | 11_HAM_33 | PH MCC | PH BOILER
159 | HAMMERING DEVICE-34 | 11_HAM_34 | PH MCC | PH BOILER
160 | HAMMERING DEVICE-35 | 11_HAM_35 | PH MCC | PH BOILER
161 | HAMMERING DEVICE-36 | 11_HAM_36 | PH MCC | PH BOILER
162 | HAMMERING DEVICE-37 | 11_HAM_37 | PH MCC | PH BOILER
163 | HAMMERING DEVICE-38 | 11_HAM_38 | PH MCC | PH BOILER
164 | HAMMERING DEVICE-39 | 11_HAM_39 | PH MCC | PH BOILER
165 | HAMMERING DEVICE-40 | 11_HAM_40 | PH MCC | PH BOILER
166 | HAMMERING DEVICE-41 | 11_HAM_41 | PH MCC | PH BOILER
167 | HAMMERING DEVICE-42 | 11_HAM_42 | PH MCC | PH BOILER
168 | HAMMERING DEVICE-43 | 11_HAM_43 | PH MCC | PH BOILER
169 | HAMMERING DEVICE-44 | 11_HAM_44 | PH MCC | PH BOILER
170 | HAMMERING DEVICE-45 | 11_HAM_45 | PH MCC | PH BOILER
171 | HAMMERING DEVICE-46 | 11_HAM_46 | PH MCC | PH BOILER
172 | HAMMERING DEVICE-47 | 11_HAM_47 | PH MCC | PH BOILER
173 | HAMMERING DEVICE-48 | 11_HAM_48 | PH MCC | PH BOILER
174 | HAMMERING DEVICE-49 | 11_HAM_49 | PH MCC | PH BOILER
175 | HAMMERING DEVICE-50 | 11_HAM_50 | PH MCC | PH BOILER
176 | HAMMERING DEVICE-51 | 11_HAM_51 | PH MCC | PH BOILER
177 | HAMMERING DEVICE-52 | 11_HAM_52 | PH MCC | PH BOILER
178 | HAMMERING DEVICE-53 | 11_HAM_53 | PH MCC | PH BOILER
179 | HAMMERING DEVICE-54 | 11_HAM_54 | PH MCC | PH BOILER
180 | HAMMERING DEVICE-55 | 11_HAM_55 | PH MCC | PH BOILER
181 | HAMMERING DEVICE-56 | 11_HAM_56 | PH MCC | PH BOILER
182 | HAMMERING DEVICE-57 | 11_HAM_57 | PH MCC | PH BOILER
183 | HAMMERING DEVICE-58 | 11_HAM_58 | PH MCC | PH BOILER
184 | HAMMERING DEVICE-59 | 11_HAM_59 | PH MCC | PH BOILER
185 | HAMMERING DEVICE-60 | 11_HAM_60 | PH MCC | PH BOILER
186 | HAMMERING DEVICE-61 | 11_HAM_61 | PH MCC | PH BOILER
187 | HAMMERING DEVICE-62 | 11_HAM_62 | PH MCC | PH BOILER
188 | HAMMERING DEVICE-63 | 11_HAM_63 | PH MCC | PH BOILER
189 | HAMMERING DEVICE-64 | 11_HAM_64 | PH MCC | PH BOILER
190 | HAMMERING DEVICE-65 | 11_HAM_65 | PH MCC | PH BOILER
191 | HAMMERING DEVICE-66 | 11_HAM_66 | PH MCC | PH BOILER
192 | HAMMERING DEVICE-67 | 11_HAM_67 | PH MCC | PH BOILER
193 | HAMMERING DEVICE-68 | 11_HAM_68 | PH MCC | PH BOILER
194 | HAMMERING DEVICE-69 | 11_HAM_69 | PH MCC | PH BOILER
195 | HAMMERING DEVICE-70 | 11_HAM_70 | PH MCC | PH BOILER
196 | HAMMERING DEVICE-71 | 11_HAM_71 | PH MCC | PH BOILER
197 | HAMMERING DEVICE-72 | 11_HAM_72 | PH MCC | PH BOILER
198 | HAMMERING DEVICE-73 | 11_HAM_73 | PH MCC | PH BOILER
199 | HAMMERING DEVICE-74 | 11_HAM_74 | PH MCC | PH BOILER
200 | HAMMERING DEVICE-75 | 11_HAM_75 | PH MCC | PH BOILER
201 | HAMMERING DEVICE-76 | 11_HAM_76 | PH MCC | PH BOILER
202 | HAMMERING DEVICE-77 | 11_HAM_77 | PH MCC | PH BOILER
203 | HAMMERING DEVICE-78 | 11_HAM_78 | PH MCC | PH BOILER
204 | HAMMERING DEVICE-79 | 11_HAM_79 | PH MCC | PH BOILER
205 | HAMMERING DEVICE-80 | 11_HAM_80 | PH MCC | PH BOILER
206 | HAMMERING DEVICE-81 | 11_HAM_81 | PH MCC | PH BOILER
207 | HAMMERING DEVICE-82 | 11_HAM_82 | PH MCC | PH BOILER
208 | HAMMERING DEVICE-83 | 11_HAM_83 | PH MCC | PH BOILER
209 | HAMMERING DEVICE-84 | 11_HAM_84 | PH MCC | PH BOILER
210 | HAMMERING DEVICE-85 | 11_HAM_85 | PH MCC | PH BOILER
211 | HAMMERING DEVICE-86 | 11_HAM_86 | PH MCC | PH BOILER
212 | HAMMERING DEVICE-87 | 11_HAM_87 | PH MCC | PH BOILER
213 | HAMMERING DEVICE-88 | 11_HAM_88 | PH MCC | PH BOILER
214 | HAMMERING DEVICE-89 | 11_HAM_89 | PH MCC | PH BOILER
215 | HAMMERING DEVICE-90 | 11_HAM_90 | PH MCC | PH BOILER
216 | HAMMERING DEVICE-91 | 11_HAM_91 | PH MCC | PH BOILER
217 | HAMMERING DEVICE-92 | 11_HAM_92 | PH MCC | PH BOILER
218 | HAMMERING DEVICE-93 | 11_HAM_93 | PH MCC | PH BOILER
219 | HAMMERING DEVICE-94 | 11_HAM_94 | PH MCC | PH BOILER
220 | HAMMERING DEVICE-95 | 11_HAM_95 | PH MCC | PH BOILER
221 | HAMMERING DEVICE-96 | 11_HAM_96 | PH MCC | PH BOILER
222 | HAMMERING DEVICE-97 | 11_HAM_97 | PH MCC | PH BOILER
223 | HAMMERING DEVICE-98 | 11_HAM_98 | PH MCC | PH BOILER
224 | HAMMERING DEVICE-99 | 11_HAM_99 | PH MCC | PH BOILER
225 | HAMMERING DEVICE-100 | 11_HAM_100 | PH MCC | PH BOILER
226 | HAMMERING DEVICE-101 | 11_HAM_101 | PH MCC | PH BOILER
227 | HAMMERING DEVICE-102 | 11_HAM_102 | PH MCC | PH BOILER
228 | HAMMERING DEVICE-103 | 11_HAM_103 | PH MCC | PH BOILER
229 | HAMMERING DEVICE-104 | 11_HAM_104 | PH MCC | PH BOILER
230 | HAMMERING DEVICE-105 | 11_HAM_105 | PH MCC | PH BOILER
231 | HAMMERING DEVICE-106 | 11_HAM_106 | PH MCC | PH BOILER
232 | HAMMERING DEVICE-107 | 11_HAM_107 | PH MCC | PH BOILER
233 | HAMMERING DEVICE-108 | 11_HAM_108 | PH MCC | PH BOILER
234 | HAMMERING DEVICE-109 | 11_HAM_109 | PH MCC | PH BOILER
235 | HAMMERING DEVICE-110 | 11_HAM_110 | PH MCC | PH BOILER
236 | HAMMERING DEVICE-111 | 11_HAM_111 | PH MCC | PH BOILER
237 | HAMMERING DEVICE-112 | 11_HAM_112 | PH MCC | PH BOILER
238 | HAMMERING DEVICE-113 | 11_HAM_113 | PH MCC | PH BOILER
239 | HAMMERING DEVICE-114 | 11_HAM_114 | PH MCC | PH BOILER
240 | HAMMERING DEVICE-115 | 11_HAM_115 | PH MCC | PH BOILER
241 | HAMMERING DEVICE-116 | 11_HAM_116 | PH MCC | PH BOILER
242 | HAMMERING DEVICE-117 | 11_HAM_117 | PH MCC | PH BOILER
243 | HAMMERING DEVICE-118 | 11_HAM_118 | PH MCC | PH BOILER
244 | HAMMERING DEVICE-119 | 11_HAM_119 | PH MCC | PH BOILER
245 | HAMMERING DEVICE-120 | 11_HAM_120 | PH MCC | PH BOILER
246 | HP Dosing pump motor - LP drum -1 | 11_M504 | PH MCC | PH BOILER
247 | HP Dosing pump motor - LP drum -2 | 11_M505 | PH MCC | PH BOILER
248 | HP Dosing pump motor - HP drum -1 | 11_M502 | PH MCC | PH BOILER
249 | HP Dosing pump motor - HP drum -2 | 11_M503 | PH MCC | PH BOILER
250 | LP Feed water line MOV | 11_MOV_102 | PH MCC | PH BOILER
251 | LP Main Steam Line bypass MOV - MSSV | 11_MOV_212 | PH MCC | PH BOILER
252 | LP Drum CBD MOV | 11_MOV_104 | PH MCC | PH BOILER
253 | LP Drum IBD MOV | 11_MOV_105 | PH MCC | PH BOILER
254 | HP Drum CBD MOV | 11_MOV_106 | PH MCC | PH BOILER
255 | HP Drum IBD MOV | 11_MOV_103 | PH MCC | PH BOILER
256 | HP steam MSSV Bypass MOV | 11_MOV_206 | PH MCC | PH BOILER
257 | HP MSSV MOV | 11_MOV_205 | PH MCC | PH BOILER
258 | HP startup MOV | 11_MOV_204 | PH MCC | PH BOILER
259 | HP feed water Bypass MOV | 11_MOV_101 | PH MCC | PH BOILER
260 | LP MSSV MOV | 11_MOV_211 | PH MCC | PH BOILER
261 | LP Startup MOV | 11_MOV_210 | PH MCC | PH BOILER
262 | PH Blow down Pit dewatering pump | 11_M_802 | PH MCC | PH BOILER
263 | HP BFP Motor-1 | 10-HPBFP-101 | PCC | TG BUILDING +4.5M
264 | HP BFP Motor-2 | 10-HPBFP-102 | PCC | TG BUILDING +4.5M
265 | LP BFP Motor-1 | 10-LPBFP-103 | PCC | TG BUILDING +4.5M
266 | LP BFP Motor-2 | 10-LPBFP-104 | PCC | TG BUILDING +4.5M
267 | Instrument Air Lubricated screw compressor-1 | 50-INST_COMP_1 | PCC | TG BUILDING +4.5M
268 | Instrument Air Lubricated screw compressor-2 | 50-INST_COMP_2 | PCC | TG BUILDING +4.5M
269 | DEAERATOR circulation pump-1 | 50_DCP-001 | PCC | TG BUILDING +4.5M
270 | DEAERATOR circulation pump-2 | 50_DCP-002 | PCC | TG BUILDING +4.5M
271 | ACT Overflow/SSF Backwash Return pump | 50_M_803 | PCC | TG BUILDING +4.5M
272 | BOILER INITIAL FILL PUMP-1 | 60_IFP_01A | WTP MCC | WTP
273 | BOILER INITIAL FILL PUMP-2 | 60_IFP_01B | WTP MCC | WTP
274 | RO -1 HIGH PRESSURE PUMP-VFD FEEDER-1 | 60_P_06A | WTP MCC | WTP
275 | RO -1 HIGH PRESSURE PUMP-VFD FEEDER-2 | 60_P_06B | WTP MCC | WTP
276 | RO-2 HIGH PRESSURE PUMP-VFD FEEDER-1 | 60_P_08A | WTP MCC | WTP
277 | RO-2 HIGH PRESSURE PUMP-VFD FEEDER-2 | 60_P_08B | WTP MCC | WTP
278 | FILTER FEED PUMP ( FFP-3 ) VFD FEEDER- 1 | 60_P_02A | WTP MCC | WTP
279 | FILTER FEED PUMP ( FFP-4 ) VFD FEEDER - 2 | 60_P_02B | WTP MCC | WTP
280 | RO 1 FEED PUMP -1( ROFP-1) VFD FEEDER - 1 | 60_P_05A | WTP MCC | WTP
281 | CT MAKEUP PUMP VFD FEEDER -1 | 60_P_16A | WTP MCC | WTP
282 | DM TRANSFER PUMP VFD FEEDER -1 | 60_P_17A | WTP MCC | WTP
283 | DM TRANSFER PUMP VFD FEEDER -2 | 60_P_17B | WTP MCC | WTP
284 | UF BACKWASH PUMP ( UFBWP-1 ) VFD FEEDER -1 | 60_P_04A | WTP MCC | WTP
285 | UF BACKWASH PUMP-2 ( UFBWP-2 ) | 60_P_04B | WTP MCC | WTP
286 | SCR FEED PUMP- 1 (NCP OUTLET PUMP-1) | 60_SCR_01 | WTP MCC | WTP
287 | MB/DMF FEED PUMP-1 | 60_P_09A | WTP MCC | WTP
288 | MB/DMF FEED PUMP-2 | 60_P_09B | WTP MCC | WTP
289 | CIP PUMP ( CP ) | 60_P_13 | WTP MCC | WTP
290 | CT MAKEUP PUMP -2 | 60_P_16B | WTP MCC | WTP
291 | REGENARATION PUMP | 60_P_15 | WTP MCC | WTP
292 | DOLAMITE DOSING PUMP -1 ( DPP - 1 ) | 60_DP_01A | WTP MCC | WTP
293 | SLUDGE TRANSFER PUMP - 1 | 60_P_01A | WTP MCC | WTP
294 | SLUDGE TRANSFER PUMP - 2 | 60_P_01B | WTP MCC | WTP
295 | RO 1 FEED PUMP-2 ( ROFP-2 ) | 60_P_05B | WTP MCC | WTP
296 | UF CLEANING PUMP ( UFCIP ) | 60_P_03 | WTP MCC | WTP
297 | REJECT WATER TRANSFER PUMP-1 ( RWTP-1 ) | 60_P_12A | WTP MCC | WTP
298 | REJECT WATER TRANSFER PUMP-2 ( RWTP-2 ) | 60_P_12B | WTP MCC | WTP
299 | SCR FEED PUMP -2 (NCP OUTLET PUMP-2) | 60_SCR_02 | WTP MCC | WTP
300 | RAW WATER PUMP VFD FEEDER -1 | 60_RWP_01 | WTP MCC | WTP
301 | RAW WATER PUMP VFD FEEDER -2 | 60_RWP_02 | WTP MCC | WTP
302 | DMF FEED PUMP-3 | 60_P_09C | WTP MCC | WTP
303 | N-PIT TRANSFER PUMP ( PPE-1) VFD FEEDER -1 | 60_P_14A | WTP MCC | WTP
304 | N-PIT TRANSFER PUMP ( PPE-2) VFD FEEDER -2 | 60_P_14B | WTP MCC | WTP
305 | RO 2 FEED PUMP-3 ( ROFP-3 ) | 60_P_07A | WTP MCC | WTP
306 | RO 2 FEED PUMP-4 ( ROFP-4 ) | 60_P_07B | WTP MCC | WTP
307 | MIXED BED BLOWER-1 | 60_BL_03A | WTP MCC | WTP
308 | MIXED BED BLOWER-2 | 60_BL_03B | WTP MCC | WTP
309 | N-PIT BLOWER -1 ( BFT-3 ) | 60_BL_04A | WTP MCC | WTP
310 | N-PIT BLOWER -2 ( BFT-4 ) | 60_BL_04B | WTP MCC | WTP
311 | CAUSTIC (ALKALI) UNLOADING PUMP-1 | 60_P_11A | WTP MCC | WTP
312 | CAUSTIC (ALKALI) UNLOADING PUMP-2 | 60_P_11B | WTP MCC | WTP
313 | ACID UNLOADING PUMP-1 ( PHL-1 ) | 60_P_10A | WTP MCC | WTP
314 | ACID UNLOADING PUMP-2 ( PHL-2 ) | 60_P_10B | WTP MCC | WTP
315 | BLOWER FOR DMF | 60_BL_01 | WTP MCC | WTP
316 | AGITATOR FOR LIME PREPARATION DOSING TANK | 60_AG_01D | WTP MCC | WTP
317 | AGITATOR FOR LIME DOSING TANK | 60_AG_01B | WTP MCC | WTP
318 | BLOWER FOR MGF |  | WTP MCC | WTP
319 | AGITATOR FOR DOLAMITE DOSING TANK -1 ( AGT-3 ) | 60_AG_01A | WTP MCC | WTP
320 | AGITATOR FOR DOLAMITE PREPARATION TANK | 60_AG_01C | WTP MCC | WTP
321 | DM FEED PUMP ( DMFP-3 )-3 |  | WTP MCC | WTP
322 | AGITATOR FOR SLUDGE PIT | 60_AG_14 | WTP MCC | WTP
323 | DOLAMITE DOSING PUMP -2 ( DPP - 2 ) | 60_DP_01B | WTP MCC | WTP
324 | LIME DOSING PUMP-1 ( PLM-1 ) | 60_DP_01C | WTP MCC | WTP
325 | LIME DOSING PUMP-2 ( PLM-2 ) | 60_DP_01D | WTP MCC | WTP
326 | FILTER PRESS SYSTEM ( FLP ) | 60_FP_01 | WTP MCC | WTP
327 | AGITATOR FOR FLASH MIXER CHAMBER -1 (AGT -1 ) | 60_AG_FM1 | WTP MCC | WTP
328 | AGITATOR FOR FLASH MIXER CHAMBER -2 (AGT -2 ) | 60_AG_FM2 | WTP MCC | WTP
329 | AGITATOR FOR CIP TANK | 60_AG_15 | WTP MCC | WTP
330 | DEGASSER BLOWER- 1 | 60_BL_02A | WTP MCC | WTP
331 | DEGASSER BLOWER- 2 | 60_BL_02B | WTP MCC | WTP
332 | HRSCC-MIXER | 60_AG_01 | WTP MCC | WTP
333 | AGITATOR FOR COAGULANT DOSING TANK - (AGT -7 ) | 60_AG_02 | WTP MCC | WTP
334 | AGITATOR FOR POLYMER DOSING TANK - (AGT -13 ) | 60_AG_13 | WTP MCC | WTP
335 | AGITATOR FOR RO ANTISCALANT DOSING TANK II ( AGT -16 ) | 60_AG_16 | WTP MCC | WTP
336 | AGITATOR MOTOR FOR MORPHOLINE DOSING TANK | 60_AG_15 | WTP MCC | WTP
337 | AGITATOR FOR POLYMER DOSING TANK - (AGT -8 ) | 60_AG_03 | WTP MCC | WTP
338 | AGITATOR FOR CAUSTIC DOSING TANK(CDT) | 60_AG_08 | WTP MCC | WTP
339 | AGITATOR FOR RO ANTISCALANT DOSING TANK ( AGT -10 ) | 60_AG_10 | WTP MCC | WTP
340 | AGITATOR FOR RO SMBS/DE-CHLORINISATION TANK | 60_AG_09 | WTP MCC | WTP
341 | UF HYPO(NaOCl) DOSING PUMP- 1 | 60_DP_08A | WTP MCC | WTP
342 | UF HYPO (NaOCl) DOSING PUMP- 2 | 60_DP_08B | WTP MCC | WTP
343 | HRSCC-SCRAPER | 60_SCRAPER-01 | WTP MCC | WTP
344 | UF ACID(HCL) DOSING PUMP - 1 ( ADP -3 ) | 60_DP_06A | WTP MCC | WTP
345 | UF ACID (HCL) DOSING PUMP - 2 ( ADP -4 ) | 60_DP_06B | WTP MCC | WTP
346 | UF ALKALI(NaoH) DOSING PUMP - 1 | 60_DP_07A | WTP MCC | WTP
347 | UF ALKALI (NaoH) DOSING PUMP - 2 | 60_DP_07B | WTP MCC | WTP
348 | COAGULANT DOSING PUMP - 1 ( CDPA -1 ) | 60_DP_02A | WTP MCC | WTP
349 | COAGULANT DOSING PUMP - 2 ( CDPA -2 ) | 60_DP_02B | WTP MCC | WTP
350 | POLYMER DOSING PUMP-1 ( CDP -1 ) | 60_DP_03A | WTP MCC | WTP
351 | POLYMER DOSING PUMP-2 ( CDP -2 ) | 60_DP_03B | WTP MCC | WTP
352 | POLYMER DOSING PUMP-1 ( CDP -9 ) | 60_DP_13A | WTP MCC | WTP
353 | POLYMER DOSING PUMP-2 ( CDP -10 ) | 60_DP_13B | WTP MCC | WTP
354 | HYPO DOSING PUMP-1 ( CDP -3 ) | 60_DP_05A | WTP MCC | WTP
355 | HYPO DOSING PUMP-2 ( CDP -4 ) | 60_DP_05B | WTP MCC | WTP
356 | RO SMBS (DECHLORINATION ) DOSING PUMP -1 (PSMBS -1 ) | 60_DP_09A | WTP MCC | WTP
357 | RO SMBS (DECHLORINATION ) DOSING PUMP -2 (PSMBS -2 ) | 60_DP_09B | WTP MCC | WTP
358 | RO ANTISCALANT DOSING PUMP -1 (PAS -1 ) | 60_DP_10A | WTP MCC | WTP
359 | RO ANTISCALANT DOSING PUMP -2 (PAS -2 ) | 60_DP_10B | WTP MCC | WTP
360 | RO ACID (HCL) DOSING PUMP -1 (ADP -5 ) | 60_DP_11A | WTP MCC | WTP
361 | RO ACID (HCL DOSING PUMP -2 (ADP -6 ) | 60_DP_11B | WTP MCC | WTP
362 | RO ANTISCALANT DOSING PUMP -1 (PAS -3 ) | 60_DP_10C | WTP MCC | WTP
363 | RO ANTISCALANT DOSING PUMP -2 (PAS -4 ) | 60_DP_10D | WTP MCC | WTP
364 | MORPHOLINE DOSING PUMP-1 | 60_DP_12A | WTP MCC | WTP
365 | MORPHOLINE DOSING PUMP-2 | 60_DP_12B | WTP MCC | WTP
366 | ACID DOSING PUMP -1 (ADP -1 ) | 60_DT_04A | WTP MCC | WTP
367 | ACID DOSING PUMP -2 (ADP -2 ) | 60_DT_04B | WTP MCC | WTP
368 | PCC | GPP_PCC |  | TG BUILDING +4.5M
369 | ACC MCC | ACC_MCC |  | TG BUILDING +4.5M
370 | TG MCC | TG_MCC |  | TG BUILDING +4.5M
371 | EMERGENCY MCC | EMERGENCY_MCC |  | TG BUILDING +4.5M
372 | APFC-1 | APFC_1 |  | TG BUILDING +4.5M
373 | APFC-2 | APFC_2 |  | TG BUILDING +4.5M
374 | P&V MCC | P&V_MCC |  | TG BUILDING +4.5M
375 | ACDB | ACDB |  | TG BUILDING +4.5M
376 | MLDB | MLDB |  | TG BUILDING +4.5M
377 | DC DB | DCDB |  | TG BUILDING +9M
378 | EOP FEEDER | EOP_FEEDER |  | TG BUILDING +9M
379 | JOP FEEDER | JOP_FEEDER |  | TG BUILDING +9M
380 | DC BATTERY CHARGER | DC_BATTERY_CHARGER |  | TG BUILDING +9M
381 | UPS | UPS |  | TG BUILDING +9M
382 | GCP | GCP |  | TG BUILDING +9M
383 | GRP | GRP |  | TG BUILDING +9M
384 | TG INCOMER HT PANEL | TG_INCOMER_HT_PANEL |  | TG BUILDING +4.5M
385 | POWER EVU HT PANEL | POWER_EVU_HT_PANEL |  | TG BUILDING +4.5M
386 | AUX TRANSFORMER-1 HT PANEL | AUX_TRANSFORMER_1_HT_PANEL |  | TG BUILDING +4.5M
387 | AUX TRANSFORMER-2 HT PANEL | AUX_TRANSFORMER_2_HT_PANEL |  | TG BUILDING +4.5M
388 | 3.15MVA AUX. TRANSFORMER-1 | 3.15MVA_AUX_TRANSFORMER_1 |  | TG BUILDING +0M
389 | 3.15MVA AUX. TRANSFORMER-2 | 3.15MVA_AUX_TRANSFORMER_2 |  | TG BUILDING +0M
390 | NGR | NGR |  | TG BUILDING +0M
391 | LAVT | LAVT |  | TG BUILDING +0M
392 | HT BUS DUCT | HT_BUS_DUCT |  | TG BUILDING +0M
393 | LT BUS DUCT-1 | LT_BUS_DUCT_1 |  | TG BUILDING +4.5M
394 | LT BUS DUCT-2 | LT_BUS_DUCT_2 |  | TG BUILDING +4.5M
395 | WTP MCC | WTP_MCC |  | WTP
396 | AQC MCC | AQC_MCC |  | AQC BOILER
397 | PH MCC | PH_MCC |  | PH BOILER
398 | 132 KV LINE INCOMER | 132KV_LINE_INCOMER |  | 132 KV SWITCHYARD
399 | 35/40MVA POWER TRANSFORMER-1 | 35/40MVA_POWER_TRANSFORMER_1 |  | 132 KV SWITCHYARD
400 | 35/40MVA POWER TRANSFORMER-2 | 35/40MVA_POWER_TRANSFORMER_2 |  | 132 KV SWITCHYARD
401 | LC-1 11 KV HT PANEL BUS | LC1_11_KV_HT_PANEL_BUS |  | 132 KV SWITCHYARD
402 | AQC BOILER LIFT | AQC_BOILER_LIFT |  | AQC BOILER
403 | PH BOILER LIFT | PH_BOILER_LIFT |  | PH BOILER